## Readme English
Put values of TFT panel AC characteristics into input cell of panel setting table.
Following are examples.
| Panel Clock(MHz) | 9 | ->A
| H Front Porch | 2 | PCLK
| H Back Porch | 2 | PCLK
| H Period (th) | 525 | PCLK
| H Low Width | 41 | PCLK
| V Front Porch | 2 | LINE
| V Back Porch | 2 | LINE
| V Period | 286 | LINE
| V Low Width | 10 | LINE
| V Frequency | 59.9401 | Hz
| Panel Clock(MHz) | 30 | -> A
| H Front Porch | 40 | PCLK
| H Back Porch | 88 | PCLK
| H Period (th) | 976 | PCLK
| H Low Width | 48 | PCLK
| V Front Porch | 13 | Line
| V Back Porch | 32 | Line
| V Period | 530 | Line
| V Low Width | 4 | Line
| V Frequency | 57.9957 | Hz
| Panel Frequency | 9 | MHz
| H Front Porch | 22 | pclk
| H Back Porch | 22 | pclk
| H Period (th) | 525 | pclk
| H Low Width | 1 | pclk
| V Front Porch | 8 | line
| V Back Porch | 8 | line
| V Period | 290 | line
| V Low Width | 2 | line
| V Frequency | 59.1133 | Hz
Panel AC Spec: WVGA (800x480) NEWHAVEN DISPLAY INTERNATIONAL,Inc HND-5.0-800480TF-ATXL#
Panel AC Spec: WQVGA (480x272) NEWHAVEN DISPLAY INTERNATIONAL,Inc HND-4.3-480272EF-ATXL#
Panel AC Spec: WQVGA (480x272) AZ DISPLAYS ATM0430D5-T
Front porch and Back porch are sometimes described as "Blanking" in a panel specification. The Horizontal Low widht and Vertical Low Width may not be described in panel spec.

## HND-5.0-800480TF(WVGA) English
●S1D13517 Panel Setting |  |  |  | HND-5.0-800480TF(WVGA)
Input Data
Register Setting Data
Match Value
1. Enter the panel resolution in the Table-1. (Yellow cells)
2. Enter the Panel Data Bus Width in the Table-2. (Yellow cell)
Note1. Please refer to Section 6.7 "LCD Interface Pin Mapping" of S1D13517 specification.
3. Enter the image Format in the Table-3. (Yellow cell)
4. Enter the specifications of the SDRAM to be used in the Table-4. (Yellow cells)
5. Enter the specifications of the panel to be used in the Table-5. (Yellow cells)
Note2. Front porch and Back porch are sometimes described as "Blanking" in a panel spcsicication.
In this case, please set (Front porch + Back porch = Blanking period)
Note3. The Horizontal Low Width and Vertical Low Width may not be described as "Blanking" in a panel specification.
In this case, please set H Low Width = 1, V Low Width = 1
Note4. Please refer to panel AC timing specification for the polarity of PCLK, PHS and PVS.
6. Enter the input clock in the Table-6. (Yellow cell)
7. Enter the PLL setting of S1D13517 in the Table-7 (Yellow cells)
Note5. Match the panel frequency (A) in the Table-5 and PLL out frequency (SYSCLK) in the Table-7.
Note6. The frequency of Input Clock to PLL should be in the renge of red colored figures in the Table-7.
Table-1 |  |  |  |  | Table-5 |  |  |  |  | Table-6 |  |  |  | MHz
Resolution | Panel size |  |  |  | Panel frequency (MHz) | 30 | →A |  |  | Input Clock |  |  |  | 24 | 64MHz Max.
Horizontal | 800 | pixel |  |  | H Front Porch | 40 | PCLK
Vertical | 480 | pixel |  |  | H Back Porch | 88 | PCLK
[5 empty] | H Period (th) | 928 | PCLK |  |  | Table-7
Table-2 |  |  |  |  | H Low Width | 48 | PCLK | ≥1 |  | PLLCLK (1M～2MHz) = |  | Fsysclk / |  | D-divider
Panel Data bus width | 0 | 0,1 |  |  | V Front Porch | 13 | Line |  |  | 1 | MHz | 24 |  | 24 | 2,3,4,‥ ‥63,64
| 0: 24bit |  |  |  | V Back Porch | 32 | Line |  |  | PLL OUTPUT (50～180MHz) = |  | Fplli * |  | N-divider
| 1: 18bit |  |  |  | V Period | 525 | Line |  |  | 180 | MHz | 1 | 2 | 90 | 1-128
[5 empty] | V Low Width | 4 | Line | ≥1 |  | SDCLK = |  | PLL OUTPUT / |  | PLL CLK divide
Table-3 |  |  |  |  | V Frequency | 61.5764 | Hz |  |  | 90 | MHz | 180 |  | 2 | 1,2
Input Image Format | 0 | 0,1,2 | [7 empty] | SYSCLK = |  | Fpllo /
| 0: 24bpp (RGB8:8:8) mode1 |  |  |  | PCLK trigger edge | 2 |  |  |  | 30 | MHz | 90 | 3 | 1 | 1: 1/3, 2: 1/2
| 1: 24bpp (RGB8:8:8) mode2 |  |  |  |  | 1: Rising edge
| 2: 16bpp (RGB5:6:5) |  |  |  |  | 2: Falling edge
[5 empty] | PVS Polarity | 1
[5 empty] | PHS Polarity | 1
1: Active Low
2: Active High
Table-4
SDCLK Frequency (MHz) | 90
Memory Size | 3 |  | 1:16Mbits,2:64MBits,3:128Mbits
SDRAM Write Buffer | 3 |  | 1:HVGA, 2:VGA, 3: WVGA, 4: SVGA, 5: QHD
SDRAM number of row (Given by SDRAM spec) | 4096
SDRAM Refresh interval (Given by SDRAM spec) | 64 | ms
SDRAM Refresh time | 15.625 | us | [17 empty] | 1 | 3
SDRAM Refresh counter | 768 |  | Up to 4096 (Default 1023) | [16 empty] | 2 | 2
Set up time of SDRAM refresh counter | 8.5333 | us | This figure should be less than SDRAM refresh time.
Register Setting Sequence
|  |  |  | Register |  |  | Address |  | Data | [6 empty] | Data |  |  | 1000
0
1000
|  |  |  | PLL D-Divider Register |  |  | REG[04h] = |  | 17h | [6 empty] | 17 |  | h | 20 |  | 0
|  |  |  | PLL Setting Register 0 |  |  | REG[06h] = |  | 51h | [6 empty] | 5 | 1 | h | 50 | MHz | 0
|  |  |  | PLL Setting Register 1 |  |  | REG[08h] = |  | 01h | [6 empty] | 0 | 1 | h | 102 |  | 4
|  |  |  | PLL Setting Register 2 |  |  | REG[0Ah] = |  | 08h | [6 empty] | 08 |  | h | 140 |  | 5
|  |  |  | PLL N-Divider Register |  |  | REG[0Ch] = |  | 59h | [6 empty] | 59 |  | h
|  |  |  | Clock Source Select Register |  |  | REG[12h] = |  | 80h | [6 empty] | 8 | 0 | h
|  |  |  | PLL D-Divider Register |  |  | REG[04h] = |  | 97h | [6 empty] | 97 |  | h
|  |  |  | Power Save Register |  |  | REG[68h] = |  | 01h | [6 empty] | 0 | 1 | h | 10111
10010111
|  |  |  | LCD Panel Type Register |  |  | REG[14h] = |  | 00h | [6 empty] | 0 | 0 | h
|  |  |  | Horizontal Display Width Register (HDISP) |  |  | REG[16h] = |  | 63h | [6 empty] | 63 |  | h
|  |  |  | Horizontal Non-Display Period Register (HNDP) |  |  | REG[18h] = |  | 3Fh | 4≤HDISP≤512 | [5 empty] | 3F |  | h | 0
|  |  |  | Vertical Display Height Register 0 (VDISP) |  |  | REG[1Ah] = |  | DFh | 32≤VDISP≤960 | [5 empty] | DF |  | h | 0
|  |  |  | Vertical Display Height Register 1 (VDISP) |  |  | REG[1Ch] = |  | 01h | [6 empty] | 01 |  | h | 00
|  |  |  | Vertical Non-Display Period Register (VNDP) |  |  | REG[1Eh] = |  | 15h | [6 empty] | 15 |  | h
|  |  |  | PHS Pulse Widht Register (HSW) |  |  | REG[20h] = |  | 2Fh | [6 empty] | 2F |  | h
|  |  |  | PHS Pulse Start Position Register (HPS) |  |  | REG[22h] = |  | 28h | [6 empty] | 28 |  | h |  | 1 | HVGA | 20
|  |  |  | PVS Pulse Width Register (VSW) |  |  | REG[24h] = |  | 03h | [6 empty] | 03 |  | h |  | 2 | VGA | 40
|  |  |  | PVS Pulse Start Position Register (VPS) |  |  | REG[26h] = |  | 0Dh | [6 empty] | 0D |  | h |  | 3 | WVGA | 50
|  |  |  | PCLK Polarity Resister |  |  | REG[28h] = |  | 80h | [6 empty] | 8 | 0 | h |  | 4 | SVGA | 60
[20 empty] | 5 | QHD | 70
|  |  |  | SDRAM Control Register |  |  | REG[82h] = |  | 03h | [6 empty] | 0 | 3 | h
|  |  |  | SDRAM Refresh Counter Register 0 |  |  | REG[8Ch] = |  | 00h | [6 empty] | 00 |  | h
|  |  |  | SDRAM Refresh Counter Register 1 |  |  | REG[8Eh] = |  | 03h | [6 empty] | 03 |  | h
|  |  |  | SDRAM Write Buffer Memory Size Register 0 |  |  | REG[90h] = |  | 50h | [6 empty] | 50 |  | h
|  |  |  | Power Save Register |  |  | REG[68h] = |  | E8h | [6 empty] | E8 |  | h
|  |  |  | Power Save Register |  |  | REG[68h] = |  | 00h | [6 empty] | 0 | 0 | h
|  |  |  | Power Save Register |  |  | REG[68h] = |  | 01h | [6 empty] | 0 | 1 | h
|  |  |  | SDRAM Status Register 0 |  |  | REG[84h] = |  | 82h | [6 empty] | 8 | 2 | h
|  |  |  | Input Mode Register |  |  | REG[52h] = |  | 00h | [6 empty] | 0 | 0 | h
|  |  |  | Write Window X Start Position Register |  |  | REG[5Ah] = |  | 00h | [6 empty] | 0 | 0 | h
|  |  |  | Write Window Y Start Position Register 0 |  |  | REG[5Ch] = |  | 00h | [6 empty] | 0 | 0 | h
|  |  |  | Write Window Y Start Position Register 1 |  |  | REG[5Eh] = |  | 00h | [6 empty] | 0 | 0 | h
|  |  |  | Write Window X End Position Register |  |  | REG[60h] = |  | C6h | [6 empty] | C6 |  | h
|  |  |  | Write Window Y End Position Register 0 |  |  | REG[62h] = |  | 77h | [6 empty] | 77 |  | h | 01DF | F | 1111 | 11 | 11
|  |  |  | Write Window Y End Position Register 1 |  |  | REG[64h] = |  | 03h | [6 empty] | 03 |  | h |  | 01D | 00011101 |  | 0001110111
Image load : Fload WVGAimage0.bmp reg66 L1 EOF F=2 FN=3
|  |  |  | Non-Display Period Control / Status Register |  |  | REG[6Ah] = |  | 00h | [6 empty] | 0 | 0 | h
|  |  |  | Display Mode Register |  |  | REG[2Ah] = |  | 01h | [6 empty] | 0 | 1 | h
|  |  |  | Display Control Register |  |  | REG[50h] = |  | 80h | [6 empty] | 8 | 0 | h

## Readme Japanese
TFTパネルのAC特性の数値を、下記のようにS1D13517(WQVGA)のシートの黄色のセルに入力してください。
最適なレジスタ設定を出力します。
以下は入力例です。
| Panel Clock(MHz) | 9 | ->A
| H Front Porch | 2 | PCLK
| H Back Porch | 2 | PCLK
| H Period (th) | 525 | PCLK
| H Low Width | 41 | PCLK
| V Front Porch | 2 | LINE
| V Back Porch | 2 | LINE
| V Period | 286 | LINE
| V Low Width | 10 | LINE
| V Frequency | 59.9401 | Hz
| Panel Clock(MHz) | 30 | -> A
| H Front Porch | 40 | PCLK
| H Back Porch | 88 | PCLK
| H Period (th) | 928 | PCLK
| H Low Width | 48 | PCLK
| V Front Porch | 13 | Line
| V Back Porch | 32 | Line
| V Period | 525 | Line
| V Low Width | 3 | Line
| V Frequency | 61.5764 | Hz
| Panel Frequency | 9 | MHz
| H Front Porch | 22 | pclk
| H Back Porch | 23 | pclk
| H Period (th) | 525 | pclk
| H Low Width | 0 | pclk
| V Front Porch | 8 | line
| V Back Porch | 8 | line
| V Period | 288 | line
| V Low Width | 0 | line
| V Frequency | 59.5238 | Hz
Panel AC Spec: WVGA (800x480) NEWHAVEN DISPLAY INTERNATIONAL,Inc HND-5.0-800480TF-ATXL#
Panel AC Spec: WQVGA (480x272) NEWHAVEN DISPLAY INTERNATIONAL,Inc HND-4.3-480272EF-ATXL#
Panel AC Spec: WQVGA (480x272) AZ DISPLAYS ATM0430D5-T
Front porch and Back porch are sometimes described as "Blanking" in a panel specification. The Horizontal Low widht and Vertical Low Width may not be described in panel spec.

## HND-5.0-800480TF(WVGA) Japanese
●S1D13517 パネル設定 |  |  |  | HND-5.0-800480TF(WVGA)
入力データ
レジスター設定値
周波数を合わせます
1. 表1にパネルサイズを設定してください（黄色のセル）。
2. 表2にパネルデータのバス幅を設定してください（黄色のセル）。
注1. パネルI/FのPin配置は仕様書の6.7項 "Panel Interface Pin Mapping"を参照してください。
3. 表3に入力画像のColor Depthを入力してください（黄色のセル）。
4. 表4にご使用されるSDRAMの仕様を入力してください（黄色のセル）。
5. 表5にご使用されるパネル仕様を入力してください（黄色のセル）。
注2. ご使用されるパネルによってはFront Porch,Back PorchはBlankingと記述されているものがあります。
その場合は(Front Porch + Back Porch = Blanking Period)となるように設定してください。
注3. ご使用されるパネルによってはLow Widthを使用しないパネルがあります。
その場合はH=0,V=0を入力してください。
注4. PCLK, PHS, PVSの極性についてはご使用されるパネルのAC規格をご参照ください。
6. 表6に入力クロック周波数を設定してください（黄色のセル）。
7. 表7にＰＬＬの設定をしてください（黄色のセル）。
注5. 表5のパネル周波数(A)と表7のPLL出力周波数(SYSCLK)の値は合うように設定してください。
注6. 表7のPLLへの入力クロックは、赤文字で記された数値の範囲内で設定してください。
表1 |  |  |  |  | 表5 |  |  |  |  | 表6 |  |  |  | MHz
Resolution | Panel size |  |  |  | Panel frequency (MHz) | 30 | →A |  |  | Input Clock |  |  |  | 24 | 64MHz Max.
Horizontal | 800 | pixel |  |  | H Front Porch | 40 | PCLK
Vertical | 480 | pixel |  |  | H Back Porch | 88 | PCLK
[5 empty] | H Period (th) | 928 | PCLK |  |  | 表7
表2 |  |  |  |  | H Low Width | 48 | PCLK | ≥1 |  | PLLCLK (1M～2MHz) = |  | Fsysclk / |  | D-divider
Panel Data bus width | 0 | 0,1 |  |  | V Front Porch | 13 | Line |  |  | 1 | MHz | 24 |  | 24 | 2,3,4,‥ ‥63,64
| 0: 24bit |  |  |  | V Back Porch | 32 | Line |  |  | PLL OUTPUT (50～180MHz) = |  | Fplli * |  | N-divider
| 1: 18bit |  |  |  | V Period | 525 | Line |  |  | 180 | MHz | 1 | 2 | 90 | 1-128
[5 empty] | V Low Width | 4 | Line | ≥1 |  | SDCLK = |  | PLL OUTPUT / |  | PLL CLK divide
表3 |  |  |  |  | V Frequency | 61.5764 | Hz |  |  | 90 | MHz | 180 |  | 2 | 1,2
Input Image Format | 0 | 0,1,2 | [7 empty] | SYSCLK = |  | Fpllo /
| 0: 24bpp (RGB8:8:8) mode1 |  |  |  | PCLK trigger edge | 2 |  |  |  | 30 | MHz | 90 | 3 | 1 | 1: 1/3, 2: 1/2
| 1: 24bpp (RGB8:8:8) mode2 |  |  |  |  | 1: Rising edge
| 2: 16bpp (RGB5:6:5) |  |  |  |  | 2: Falling edge
[5 empty] | PVS Polarity | 1
[5 empty] | PHS Polarity | 1
1: Active Low
2: Active High
表4
SDCLK Frequency (MHz) | 90
Memory Size | 3 |  | 1:16Mbits,2:64MBits,3:128Mbits
SDRAM Write Buffer | 3 |  | 1:HVGA, 2:VGA, 3: WVGA, 4: SVGA, 5: QHD
SDRAM number of row (Given by SDRAM spec) | 4096
SDRAM Refresh interval (Given by SDRAM spec) | 64 | ms
SDRAM Refresh time | 15.625 | us | [17 empty] | 1 | 3
SDRAM Refresh counter | 768 |  | 最大4096 (初期値 1023) | [16 empty] | 2 | 2
Set up time of SDRAM refresh counter | 8.5333 | us | この設定は、SDRAMのリフレッシュタイム以下にする必要があります。
レジスタ設定のシーケンス
|  |  |  | Register |  |  | Address |  | Data | [6 empty] | Data |  |  | 1000
0
1000
|  |  |  | PLL D-Divider Register |  |  | REG[04h] = |  | 17h | [6 empty] | 17 |  | h | 20 |  | 0
|  |  |  | PLL Setting Register 0 |  |  | REG[06h] = |  | 51h | [6 empty] | 5 | 1 | h | 50 | MHz | 0
|  |  |  | PLL Setting Register 1 |  |  | REG[08h] = |  | 01h | [6 empty] | 0 | 1 | h | 102 |  | 4
|  |  |  | PLL Setting Register 2 |  |  | REG[0Ah] = |  | 08h | [6 empty] | 08 |  | h | 140 |  | 5
|  |  |  | PLL N-Divider Register |  |  | REG[0Ch] = |  | 59h | [6 empty] | 59 |  | h
|  |  |  | Clock Source Select Register |  |  | REG[12h] = |  | 80h | [6 empty] | 8 | 0 | h
|  |  |  | PLL D-Divider Register |  |  | REG[04h] = |  | 97h | [6 empty] | 97 |  | h
|  |  |  | Power Save Register |  |  | REG[68h] = |  | 01h | [6 empty] | 0 | 1 | h | 10111
10010111
|  |  |  | LCD Panel Type Register |  |  | REG[14h] = |  | 00h | [6 empty] | 0 | 0 | h
|  |  |  | Horizontal Display Width Register (HDISP) |  |  | REG[16h] = |  | 63h | [6 empty] | 63 |  | h
|  |  |  | Horizontal Non-Display Period Register (HNDP) |  |  | REG[18h] = |  | 3Fh | 4≤HDISP≤512 | [5 empty] | 3F |  | h | 0
|  |  |  | Vertical Display Height Register 0 (VDISP) |  |  | REG[1Ah] = |  | DFh | 32≤VDISP≤960 | [5 empty] | DF |  | h | 0
|  |  |  | Vertical Display Height Register 1 (VDISP) |  |  | REG[1Ch] = |  | 01h | [6 empty] | 01 |  | h | 00
|  |  |  | Vertical Non-Display Period Register (VNDP) |  |  | REG[1Eh] = |  | 15h | [6 empty] | 15 |  | h
|  |  |  | PHS Pulse Widht Register (HSW) |  |  | REG[20h] = |  | 2Fh | [6 empty] | 2F |  | h
|  |  |  | PHS Pulse Start Position Register (HPS) |  |  | REG[22h] = |  | 28h | [6 empty] | 28 |  | h |  | 1 | HVGA | 20
|  |  |  | PVS Pulse Width Register (VSW) |  |  | REG[24h] = |  | 03h | [6 empty] | 03 |  | h |  | 2 | VGA | 40
|  |  |  | PVS Pulse Start Position Register (VPS) |  |  | REG[26h] = |  | 0Dh | [6 empty] | 0D |  | h |  | 3 | WVGA | 50
|  |  |  | PCLK Polarity Resister |  |  | REG[28h] = |  | 80h | [6 empty] | 8 | 0 | h |  | 4 | SVGA | 60
[20 empty] | 5 | QHD | 70
|  |  |  | SDRAM Control Register |  |  | REG[82h] = |  | 03h | [6 empty] | 0 | 3 | h
|  |  |  | SDRAM Refresh Counter Register 0 |  |  | REG[8Ch] = |  | 00h | [6 empty] | 00 |  | h
|  |  |  | SDRAM Refresh Counter Register 1 |  |  | REG[8Eh] = |  | 03h | [6 empty] | 03 |  | h
|  |  |  | SDRAM Write Buffer Memory Size Register 0 |  |  | REG[90h] = |  | 50h | [6 empty] | 50 |  | h
|  |  |  | Power Save Register |  |  | REG[68h] = |  | E8h | [6 empty] | E8 |  | h
|  |  |  | Power Save Register |  |  | REG[68h] = |  | 00h | [6 empty] | 0 | 0 | h
|  |  |  | Power Save Register |  |  | REG[68h] = |  | 01h | [6 empty] | 0 | 1 | h
|  |  |  | SDRAM Status Register 0 |  |  | REG[84h] = |  | 82h | [6 empty] | 8 | 2 | h
|  |  |  | Input Mode Register |  |  | REG[52h] = |  | 00h | [6 empty] | 0 | 0 | h
|  |  |  | Write Window X Start Position Register |  |  | REG[5Ah] = |  | 00h | [6 empty] | 0 | 0 | h
|  |  |  | Write Window Y Start Position Register 0 |  |  | REG[5Ch] = |  | 00h | [6 empty] | 0 | 0 | h
|  |  |  | Write Window Y Start Position Register 1 |  |  | REG[5Eh] = |  | 00h | [6 empty] | 0 | 0 | h
|  |  |  | Write Window X End Position Register |  |  | REG[60h] = |  | C6h | [6 empty] | C6 |  | h
|  |  |  | Write Window Y End Position Register 0 |  |  | REG[62h] = |  | 77h | [6 empty] | 77 |  | h | 01DF | F | 1111 | 11 | 11
|  |  |  | Write Window Y End Position Register 1 |  |  | REG[64h] = |  | 03h | [6 empty] | 03 |  | h |  | 01D | 00011101 |  | 0001110111
Image load : Fload WVGAimage0.bmp reg66 L1 EOF F=2 FN=3
|  |  |  | Non-Display Period Control / Status Register |  |  | REG[6Ah] = |  | 00h | [6 empty] | 0 | 0 | h
|  |  |  | Display Mode Register |  |  | REG[2Ah] = |  | 01h | [6 empty] | 0 | 1 | h
|  |  |  | Display Control Register |  |  | REG[50h] = |  | 80h | [6 empty] | 8 | 0 | h