## Readme English
Put values of TFT panel AC characteristics into input cell of panel setting table.
Following are examples.
| Panel Clock(MHz) | 9 | ->A
| H Front Porch | 2 | PCLK
| H Back Porch | 2 | PCLK
| H Period (th) | 525 | PCLK
| H Low Width | 41 | PCLK
| V Front Porch | 2 | LINE
| V Back Porch | 2 | LINE
| V Period | 286 | LINE
| V Low Width | 10 | LINE
| V Frequency | 59.9401 | Hz
| Panel Frequency | 9 | MHz
| H Front Porch | 22 | pclk
| H Back Porch | 23 | pclk
| H Period (th) | 525 | pclk
| H Low Width | 0 | pclk
| V Front Porch | 8 | line
| V Back Porch | 8 | line
| V Period | 288 | line
| V Low Width | 0 | line
| V Frequency | 59.5238 | Hz
Panel AC Spec: WQVGA (480x272) NEWHAVEN DISPLAY INTERNATIONAL,Inc HND-4.3-480272EF-ATXL#
Panel AC Spec: WQVGA (480x272) AZ DISPLAYS ATM0430D5-T
Front porch and Back porch are sometimes described as "Blanking" in a panel specification. The Horizontal Low widht and Vertical Low Width may not be described in panel spec.

## S1D13709 (WQVGA) English
●S1D13709 Panel Setting |  |  | HND-4.3-480272EF
Input Data
Register Setting Data
Match Value
1. Enter the panel resolution and image size in the Table-1. (Yellow cells)
Note1. Please set image image size with multiple of 8.
2. Enter the color depth of the images in the Table-2. (Yellow cell)
3. Enter the specifications of the panel to be used in the Table-3. (Yellow cells)
Note2. Front porch and Back porch are described as Blanking with your used panel.
In this case, please set (Front porch + Back porch = Blanking period)
Note3. The Horizontal Low widht and Vertical Low Width may not be describe in panel spec.
In this case, please set H Low Width = 0, V Low Width = 0
4. Enter the input clock in the Table-4. (Yellow cell)
5. Enter the PLL setting of S1D13709 in the Table-5. (Yellow cells)
Note4. Set the frequency range that is described on red in the Table-5.
Note5. Match the panel frequency (A) in the Table-3 and PLL out frequency (Fp) in the Table-5
Table-1 |  |  |  | Table-3 |  |  |  | Table-4
| Panel resolution |  |  | Panel Frequency | 9 | MHz | -> A | Input Clock |  | 24 | MHz
Horizontal | 480 | pixel |  | H Front Porch | 7 | pclk
Vertical | 272 | pixel |  | H Back Porch | 7 | pclk |  | Table-5
| Image size |  |  | H Period (th) | 525 | pclk |  | Fplli (5M～66MHz) = |  | Fsysclk / | PIR
Horizontal | 320 | pixel | multiple of 8 | H Low Width | 41 | pclk |  | 6 | MHz | 24 | 4 | 1-16
Vertical | 240 | pixel | multiple of 8 | V Front Porch | 2 | line |  | Fpllo (20M～110MHz) = |  | Fpll * | N |  |  |  |  | 3 | REG[32h]-bit7:4 = | 9 | 5 | MHz | 9
|  |  |  | V Back Porch | 10 | line |  | 72 | MHz | 6 | 12 | 1-16 | [6 empty] | 20 | MHz | 7
Table-2 |  |  |  | V Period | 286 | line |  | Fvco (100M～400MHz) = |  | Fpllo * | V |  |  |  |  | 12 |  |  | 50 | MHz | 5
Color depth (1, 2, 4) |  | 1 |  | V Low Width | 10 | line |  | 144 | MHz | 72 | 2 | 2, 4, 8
| 1 : 1bpp |  |  | V Frequency | 59.9401 | Hz |  | Fp = |  | Fpllo / | POR |  |  |  |  | 3 | REG[33h]-bit4:0 = | 2 | 100 | MHz | 1
| 2 : 2bpp | [6 empty] | 9 | MHz | 72 | 8 | 1-13 | [6 empty] | 110 | MHz | 2
| 4 : 4bpp | [14 empty] | 9 |  |  | 145 | MHz | 3
| Register Setting Sequence | [17 empty] | 180 | MHz | 4
| Register |  |  | Address |  | Data | [6 empty] | Data
| Power Save Mode Register |  |  | REG[08h] = |  | 00h | [6 empty] | 00 |  | h |  |  |  | 250 | MHz | 6
[19 empty] | 285 | MHz | 7
| Memory Configuration Register |  |  | REG[00h] = |  | 30h | [6 empty] | 30 |  | h |  |  |  | 320 | MHz | 9
| Horizontal Character Size Register |  |  | REG[01h] = |  | 87h | [6 empty] | 8 | 7 | h |  |  |  | 350 | MHz | 11
| Vertical Character Size Register |  |  | REG[02h] = |  | 07h | [6 empty] | 07 |  | h |  |  |  | 375 | MHz | 12
| Frame Height Register |  |  | REG[05h] = |  | EFh | [6 empty] | EF |  | h
| Horizontal Address Range Register 1 |  |  | REG[07h] = |  | 00h | [6 empty] | 00 |  | h |  | REG[33h]-bit6:5 = | 2 | 2 | 2
| Display Attribute Register |  |  | REG[0Ah] = |  | 04h | [6 empty] | 04 |  | h |  |  |  | 4 | 4
| Screen Block 1 Start Address 0 |  |  | REG[0Bh] = |  | 00h | [6 empty] | 00 |  | h |  |  |  | 8 | 6
| Screen Block 1 Start Address 1 |  |  | REG[0Ch] = |  | 00h | [6 empty] | 00 |  | h
| Screen Block 1 Size register |  |  | REG[0Dh] = |  | EFh | [6 empty] | EF |  | h
| Screen Block 2 Start Address Register 0 |  |  | REG[0Eh] = |  | 00h | [6 empty] | 00 |  | h
| Screen Block 2 Start Address Register 1 |  |  | REG[0Fh] = |  | 00h | [6 empty] | 00 |  | h
| Screen Block 2 Size Register |  |  | REG[10h] = |  | 00h | [6 empty] | 00 |  | h
| Screen Block 3 Start Address Register 0 |  |  | REG[11h] = |  | 00h | [6 empty] | 00 |  | h
| Screen Block 3 Start Address Register 1 |  |  | REG[12h] = |  | 00h | [6 empty] | 00 |  | h
| Screen Block 4 Start Address Register 0 |  |  | REG[13h] = |  | 00h | [6 empty] | 00 |  | h
| Screen Block 4 Start Address Register 1 |  |  | REG[14h] = |  | 00h | [6 empty] | 00 |  | h
| Cursor Width Register |  |  | REG[15h] = |  | 00h | [6 empty] | 00 |  | h
| Cursor Height Register |  |  | REG[16h] = |  | 00h | [6 empty] | 00 |  | h
| Cursor Shift Direction Register |  |  | REG[17h] = |  | 00h | [6 empty] | 00 |  | h
| Overlay Register |  |  | REG[18h] = |  | 04h | [6 empty] | 04 |  | h
| Character Generator RAM Start Address 0 |  |  | REG[19h] = |  | 00h | [6 empty] | 00 |  | h
| Character Generator RAM Start Address 1 |  |  | REG[1Ah] = |  | 70h | [6 empty] | 70 |  | h
| Horizontal Pixel Scroll Register |  |  | REG[1Bh] = |  | 00h | [6 empty] | 00 |  | h
| Character Bytes Per Row Register |  |  | REG[03h] = |  | 27h | [6 empty] | 27 |  | h
| Total Character Bytes Per Row Register |  |  | REG[04h] = |  | 2Dh | [6 empty] | 2D |  | h
| Horizontal Address Range Register 0 |  |  | REG[06h] = |  | 28h | [6 empty] | 28 |  | h |  | Yscale | 1.1333
| Bit-Per-Pixel Select Register |  |  | REG[20h] |  | 00h | [6 empty] | 00 |  | h
| TFT PLL Setting Register 0 |  |  | REG[31h] = |  | 73h | [6 empty] | 7 | 3 | h
| TFT PLL Setting Register 1 |  |  | REG[32h] = |  | 9Bh | [6 empty] | 9 | B | h
| TFT PLL Setting Register 2 |  |  | REG[33h] = |  | 22h | [6 empty] | 2 | 2 | h
| TFT Interface Configuration Register |  |  | REG[34h] = |  | 35h | [6 empty] | 35 |  | h
| TFT Horizontal Total Period Register 0 |  |  | REG[35h] = |  | 0Ch | [6 empty] | 0C |  | h
| TFT Horizontal Total Period Register 1 |  |  | REG[36h] = |  | 02h | [6 empty] | 02 |  | h
| TFT Horizontal Display Period Register 0 |  |  | REG[37h] = |  | DFh | [6 empty] | DF |  | h
| TFT Horizontal Display Period Register 1 |  |  | REG[38h] = |  | 01h | [6 empty] | 01 |  | h
| TFT Horizontal Display Period Start Position 0 |  |  | REG[39h] = |  | 0Eh | ≧10h -> There may need to be adjusted. | [5 empty] | 0E |  | h
| TFT Horizontal Display Period Start Position 1 |  |  | REG[3Ah] = |  | 00h | [6 empty] | 00 |  | h
| TFT Vertical Total Period Register 0 |  |  | REG[3Bh] = |  | 1Dh | [6 empty] | 1D |  | h
| TFT Vertical Total Period Register 1 |  |  | REG[3Ch] = |  | 01h | [6 empty] | 01 |  | h
| TFT Vertical Display Period Register 0 |  |  | REG[3Dh] = |  | 0Fh | [6 empty] | 0F |  | h
| TFT Vertical Display Period Register 1 |  |  | REG[3Eh] = |  | 01h | [6 empty] | 01 |  | h
| TFT Vertical Display Period Start Position 0 |  |  | REG[3Fh] = |  | 0Ah | -> There may need to be adjusted. | [5 empty] | 0A |  | h
| TFT Vertical Display Period Start Position 1 |  |  | REG[40h] = |  | 00h | [6 empty] | 00 |  | h
| TFT FPFRAME Pulse Width |  |  | REG[41h] = |  | 0Ah | [6 empty] | 0A |  | h
| TFT FPLINE Pulse Width |  |  | REG[42h] = |  | 29h | [6 empty] | 29 |  | h
| TFT FPLINE Pulse Position Register 0 |  |  | REG[43h] = |  | 00h | [6 empty] | 00 |  | h
| TFT FPLINE Pulse Position Register 1 |  |  | REG[44h] = |  | 00h | [6 empty] | 00 |  | h
| TFT Horizontal Scale Ratio Register 0 |  |  | REG[45h] = |  | AAh | [6 empty] | AA |  | h
| TFT Horizontal Scale Ratio Register 1 |  |  | REG[46h] = |  | 02h | [6 empty] | 02 |  | h
| TFT Vertical Scal Ratio Register 0 |  |  | REG[47h] = |  | 87h | [6 empty] | 87 |  | h
| TFT Vertical Scal Ratio Register 1 |  |  | REG[48h = |  | 03h | [6 empty] | 03 |  | h
Load image : FLOAD ImageSize.bmp mem 0 * F=1
| Display Enable Register |  |  | REG[09h] = |  | 01h | [6 empty] | 01 |  | h

## Readme Japanese
TFTパネルのAC特性の数値を、下記のようにS1D13709(WQVGA)のシートの黄色のセルに入力してください。
最適なレジスタ設定を出力します。
以下は入力例です。
| Panel Clock(MHz) | 9 | ->A
| H Front Porch | 2 | PCLK
| H Back Porch | 2 | PCLK
| H Period (th) | 525 | PCLK
| H Low Width | 41 | PCLK
| V Front Porch | 2 | LINE
| V Back Porch | 2 | LINE
| V Period | 286 | LINE
| V Low Width | 10 | LINE
| V Frequency | 59.9401 | Hz
| Panel Frequency | 9 | MHz
| H Front Porch | 22 | pclk
| H Back Porch | 23 | pclk
| H Period (th) | 525 | pclk
| H Low Width | 0 | pclk
| V Front Porch | 8 | line
| V Back Porch | 8 | line
| V Period | 288 | line
| V Low Width | 0 | line
| V Frequency | 59.5238 | Hz
Panel AC Spec: WQVGA (480x272) NEWHAVEN DISPLAY INTERNATIONAL,Inc HND-4.3-480272EF-ATXL#
Panel AC Spec: WQVGA (480x272) AZ DISPLAYS ATM0430D5-T
Front porch and Back porch are sometimes described as "Blanking" in a panel specification. The Horizontal Low widht and Vertical Low Width may not be described in panel spec.

## S1D13709 (WQVGA) Japanese
●S1D13709 Panel Setting |  |  | HND-4.3-480272EF
入力データ
レジスタ設定値
周波数を合わせます
1. 表1にパネルサイズとイメージサイズを入力してください（黄色のセル）。
注1. イメージ画像サイズはH/Y共に8の倍数で設定してください。
2. 表2に入力画像のColor Depthを入力してください（黄色のセル）。
3. 表3にご使用のパネル仕様を入力してください（黄色のセル、黄緑のセル）。
注2. ご使用のパネルによってはFront Porch,Back PorchはBlankingと記述されているものがあります。
その場合は(Front Porch + Back Porch = Blanking Period)となるように設定してください。
注3. ご使用のパネルによってはLow Widthを使用しないものがあります。その場合はH=0,V=0を入力してください。
4. 表4に入力クロックを設定してください（黄色のセル）。
5. 表5でS1D13709のPLLを設定してください（黄色のセル）。
注4. 表5の赤文字で記されたレンジの範囲内で設定してください。
注5. 表3のパネル周波数(A)と表5のFpの値が合うように設定してください。
表1 |  |  |  | 表3 |  |  |  | 表4
| Panel resolution |  |  | Panel Frequency | 9 | MHz | -> A | Input Clock |  | 24 | MHz
Horizontal | 480 | pixel |  | H Front Porch | 7 | pclk
Vertical | 272 | pixel |  | H Back Porch | 7 | pclk |  | 表5
| Image size |  |  | H Period (th) | 525 | pclk |  | Fplli (5M～66MHz) = |  | Fsysclk / | PIR
Horizontal | 320 | pixel | 8の倍数 | H Low Width | 41 | pclk |  | 6 | MHz | 24 | 4 | 1-16
Vertical | 240 | pixel | 8の倍数 | V Front Porch | 2 | line |  | Fpllo (20M～110MHz) = |  | Fpll * | N |  |  |  |  | 3 | REG[32h]-bit7:4 = | 9 | 5 | MHz | 9
|  |  |  | V Back Porch | 10 | line |  | 72 | MHz | 6 | 12 | 1-16 | [6 empty] | 20 | MHz | 7
表2 |  |  |  | V Period | 286 | line |  | Fvco (100M～400MHz) = |  | Fpllo * | V |  |  |  |  | 12 |  |  | 50 | MHz | 5
Color depth (1, 2, 4) |  | 1 |  | V Low Width | 10 | line |  | 144 | MHz | 72 | 2 | 2, 4, 8
| 1 : 1bpp |  |  | V Frequency | 59.9401 | Hz |  | Fp = |  | Fpllo / | POR |  |  |  |  | 3 | REG[33h]-bit4:0 = | 2 | 100 | MHz | 1
| 2 : 2bpp | [6 empty] | 9 | MHz | 72 | 8 | 1-13 | [6 empty] | 110 | MHz | 2
| 4 : 4bpp | [14 empty] | 9 |  |  | 145 | MHz | 3
| レジスタ設定のシーケンス | [17 empty] | 180 | MHz | 4
| Register |  |  | Address |  | Data | [6 empty] | Data
| Power Save Mode Register |  |  | REG[08h] = |  | 00h | [6 empty] | 00 |  | h |  |  |  | 250 | MHz | 6
[19 empty] | 285 | MHz | 7
| Memory Configuration Register |  |  | REG[00h] = |  | 30h | [6 empty] | 30 |  | h |  |  |  | 320 | MHz | 9
| Horizontal Character Size Register |  |  | REG[01h] = |  | 87h | [6 empty] | 8 | 7 | h |  |  |  | 350 | MHz | 11
| Vertical Character Size Register |  |  | REG[02h] = |  | 07h | [6 empty] | 07 |  | h |  |  |  | 375 | MHz | 12
| Frame Height Register |  |  | REG[05h] = |  | EFh | [6 empty] | EF |  | h
| Horizontal Address Range Register 1 |  |  | REG[07h] = |  | 00h | [6 empty] | 00 |  | h |  | REG[33h]-bit6:5 = | 2 | 2 | 2
| Display Attribute Register |  |  | REG[0Ah] = |  | 04h | [6 empty] | 04 |  | h |  |  |  | 4 | 4
| Screen Block 1 Start Address 0 |  |  | REG[0Bh] = |  | 00h | [6 empty] | 00 |  | h |  |  |  | 8 | 6
| Screen Block 1 Start Address 1 |  |  | REG[0Ch] = |  | 00h | [6 empty] | 00 |  | h
| Screen Block 1 Size register |  |  | REG[0Dh] = |  | EFh | [6 empty] | EF |  | h
| Screen Block 2 Start Address Register 0 |  |  | REG[0Eh] = |  | 00h | [6 empty] | 00 |  | h
| Screen Block 2 Start Address Register 1 |  |  | REG[0Fh] = |  | 00h | [6 empty] | 00 |  | h
| Screen Block 2 Size Register |  |  | REG[10h] = |  | 00h | [6 empty] | 00 |  | h
| Screen Block 3 Start Address Register 0 |  |  | REG[11h] = |  | 00h | [6 empty] | 00 |  | h
| Screen Block 3 Start Address Register 1 |  |  | REG[12h] = |  | 00h | [6 empty] | 00 |  | h
| Screen Block 4 Start Address Register 0 |  |  | REG[13h] = |  | 00h | [6 empty] | 00 |  | h
| Screen Block 4 Start Address Register 1 |  |  | REG[14h] = |  | 00h | [6 empty] | 00 |  | h
| Cursor Width Register |  |  | REG[15h] = |  | 00h | [6 empty] | 00 |  | h
| Cursor Height Register |  |  | REG[16h] = |  | 00h | [6 empty] | 00 |  | h
| Cursor Shift Direction Register |  |  | REG[17h] = |  | 00h | [6 empty] | 00 |  | h
| Overlay Register |  |  | REG[18h] = |  | 04h | [6 empty] | 04 |  | h
| Character Generator RAM Start Address 0 |  |  | REG[19h] = |  | 00h | [6 empty] | 00 |  | h
| Character Generator RAM Start Address 1 |  |  | REG[1Ah] = |  | 70h | [6 empty] | 70 |  | h
| Horizontal Pixel Scroll Register |  |  | REG[1Bh] = |  | 00h | [6 empty] | 00 |  | h
| Character Bytes Per Row Register |  |  | REG[03h] = |  | 27h | [6 empty] | 27 |  | h
| Total Character Bytes Per Row Register |  |  | REG[04h] = |  | 2Dh | [6 empty] | 2D |  | h
| Horizontal Address Range Register 0 |  |  | REG[06h] = |  | 28h | [6 empty] | 28 |  | h |  | Yscale | 1.1333
| Bit-Per-Pixel Select Register |  |  | REG[20h] |  | 00h | [6 empty] | 00 |  | h
| TFT PLL Setting Register 0 |  |  | REG[31h] = |  | 73h | [6 empty] | 7 | 3 | h
| TFT PLL Setting Register 1 |  |  | REG[32h] = |  | 9Bh | [6 empty] | 9 | B | h
| TFT PLL Setting Register 2 |  |  | REG[33h] = |  | 22h | [6 empty] | 2 | 2 | h
| TFT Interface Configuration Register |  |  | REG[34h] = |  | 35h | [6 empty] | 35 |  | h
| TFT Horizontal Total Period Register 0 |  |  | REG[35h] = |  | 0Ch | [6 empty] | 0C |  | h
| TFT Horizontal Total Period Register 1 |  |  | REG[36h] = |  | 02h | [6 empty] | 02 |  | h
| TFT Horizontal Display Period Register 0 |  |  | REG[37h] = |  | DFh | [6 empty] | DF |  | h
| TFT Horizontal Display Period Register 1 |  |  | REG[38h] = |  | 01h | [6 empty] | 01 |  | h
| TFT Horizontal Display Period Start Position 0 |  |  | REG[39h] = |  | 0Eh | ≧10h -> 調整が必要な場合があります | [5 empty] | 0E |  | h
| TFT Horizontal Display Period Start Position 1 |  |  | REG[3Ah] = |  | 00h | [6 empty] | 00 |  | h
| TFT Vertical Total Period Register 0 |  |  | REG[3Bh] = |  | 1Dh | [6 empty] | 1D |  | h
| TFT Vertical Total Period Register 1 |  |  | REG[3Ch] = |  | 01h | [6 empty] | 01 |  | h
| TFT Vertical Display Period Register 0 |  |  | REG[3Dh] = |  | 0Fh | [6 empty] | 0F |  | h
| TFT Vertical Display Period Register 1 |  |  | REG[3Eh] = |  | 01h | [6 empty] | 01 |  | h
| TFT Vertical Display Period Start Position 0 |  |  | REG[3Fh] = |  | 0Ah | -> 調整が必要な場合があります | [5 empty] | 0A |  | h
| TFT Vertical Display Period Start Position 1 |  |  | REG[40h] = |  | 00h | [6 empty] | 00 |  | h
| TFT FPFRAME Pulse Width |  |  | REG[41h] = |  | 0Ah | [6 empty] | 0A |  | h
| TFT FPLINE Pulse Width |  |  | REG[42h] = |  | 29h | [6 empty] | 29 |  | h
| TFT FPLINE Pulse Position Register 0 |  |  | REG[43h] = |  | 00h | [6 empty] | 00 |  | h
| TFT FPLINE Pulse Position Register 1 |  |  | REG[44h] = |  | 00h | [6 empty] | 00 |  | h
| TFT Horizontal Scale Ratio Register 0 |  |  | REG[45h] = |  | AAh | [6 empty] | AA |  | h
| TFT Horizontal Scale Ratio Register 1 |  |  | REG[46h] = |  | 02h | [6 empty] | 02 |  | h
| TFT Vertical Scal Ratio Register 0 |  |  | REG[47h] = |  | 87h | [6 empty] | 87 |  | h
| TFT Vertical Scal Ratio Register 1 |  |  | REG[48h = |  | 03h | [6 empty] | 03 |  | h
Load image : FLOAD ImageSize.bmp mem 0 * F=1
| Display Enable Register |  |  | REG[09h] = |  | 01h | [6 empty] | 01 |  | h