## Readme English
Put values of TFT panel AC characteristics into yellow colored cells of S1D13781(WQVGA) sheet.
It generates appropriate register setting.
Following are input examples.
| Panel Clock(MHz) | 9 | ->A
| H Front Porch | 2 | PCLK
| H Back Porch | 2 | PCLK
| H Period (th) | 525 | PCLK
| H Low Width | 41 | PCLK
| V Front Porch | 2 | LINE
| V Back Porch | 2 | LINE
| V Period | 286 | LINE
| V Low Width | 10 | LINE
| V Frequency | 59.9401 | Hz
| Panel Frequency | 9 | MHz
| H Front Porch | 22 | pclk
| H Back Porch | 23 | pclk
| H Period (th) | 525 | pclk
| H Low Width | 0 | pclk
| V Front Porch | 8 | line
| V Back Porch | 8 | line
| V Period | 288 | line
| V Low Width | 0 | line
| V Frequency | 59.5238 | Hz
Panel AC Spec: WQVGA (480x272) NEWHAVEN DISPLAY INTERNATIONAL,Inc HND-4.3-480272EF-ATXL#
Panel AC Spec: WQVGA (480x272) AZ DISPLAYS ATM0430D5-T
Front porch and Back porch are sometimes described as "Blanking" in a panel specification. The Horizontal Low widht and Vertical Low Width may not be described in panel spec.

## S1D13781(WQVGA) English
●S1D13781 Panel Setting |  |  | HND-4.3-480272EF
This sheet is for the setting of TFT panel.
Input Data
Register Setting Data
Match Value
1. Enter the panel resolution in the Table-1. (Yellow cells)
2. Enter the panel output data bit width in the Table-2. (Yellow cell)
Note1. Please refer to Section 4.5 "Panel Interface Pin Mapping" of S1D13781 specification.
3. Enter the color depth of the image data in the Table-3. (Yellow cell)
4. Enter the specifications of the panel to be used in the Table-4. (Yellow cells)
Note2. Front porch and Back porch are sometimes described as "Blanking" in a panel specification.
In this case, please set (Front porch + Back porch = Blanking period)
Note3. The Horizontal Low Width and Vertical Low Width may not be described in a panel specification.
In this case, please set H Low Width = 0, V Low Width = 0
Note4. Please refer to panel specification for the PCLK, DE, HS and VS polarity.
5. Enter the input clock in the Table-5. (Yellow cell)
6. Enter the PLL setting of S1D13781 in the Table-6 (Yellow cells)
Note5. The frequency of Input Clock to PLL should be in the range of red colored figures in the Table-6.
Note6. Match the panel frequency (A) in the Table-4 and PLL out frequency (PCLK) in the Table-6.
Table-1 |  |  | Table-4 |  |  |  |  | Table-5
| Panel size |  | Panel Clock(MHz) | 9 | ->A |  |  | Input Clock (CLKI) | 24 | MHz
Horizontal | 480 | pixel | H Front Porch | 2 | PCLK
Vertical | 272 | pixel | H Back Porch | 2 | PCLK
|  |  | H Period (th) | 525 | PCLK |  |  | Table-6
|  |  | H Low Width | 41 | PCLK |  |  | Input Clock to PLL (1MHz - 2MHz) = |  | CLKI / | Mdiv4
Table-2 |  |  | V Front Porch | 2 | LINE |  |  | 1.5 | MHz | 24 | 16 | 1-33
RGB Panel Data Bus Width | 3 |  | V Back Porch | 2 | LINE |  |  | PLL Output (System clk) |  | Fpll in * | L-Cnt
| 1 : TFT 16bit |  | V Period | 286 | LINE |  |  | 63 | MHz | 1.5 | 42 | 17-66
| 2: TFT 18bit |  | V Low Width | 10 | LINE |  |  | PCLK |  | pllo / | V
| 3: TFT 24bit |  | V Frequency | 59.9401 | Hz |  |  | 9 | MHz | 63 | 7 | 1-16
|  |  | DE Polarity | 1
Table-3 |  |  |  | 0 : Low active
Color Depth | 0 |  |  | 1 : High active
| 0 : RGB8:8:8 |  |  | 2 : Fixed to Low
| 1 : RGB5:6:5 |  |  | 3 : Fixed to High
| 4 : 24bpp + LUT1 |  | PCLK Polarity | 0
| 5 : 16bpp + LUT1 |  |  | 0: rising edge
| 6 : 8bpp + LUT1 |  |  | 1: falling edge
|  |  | HS Polarity | 1
0: active low
1: active high
|  |  | VS Polarity | 1
0: active low
1: active high
Register Setting Sequence
|  | Register |  | Address |  | Data | [11 empty] | Address | Data
[19 empty] | MSB | LSB
[19 empty] | 15 - 8 | 7 - 0
|  | Software Reset Register |  | REG[06h] = |  | 0100h | [11 empty] | REG[06h] = | 01 | 00 |  | h
|  | Power Save Configuration Register |  | REG[04h] = |  | 0000h | [11 empty] | REG[04h] = | 00 | 00 |  | h
|  | PLL Setting Register 0 |  | REG[10h] = |  | 0000h | [11 empty] | REG[10h] = | 00 | 00 |  | h
[15 empty] | 1 | B | REG20
|  | PLL Setting Register 1 |  | REG[12h] = |  | 000Fh | [8 empty] | 2 | D |  | REG[12h] = | 00 | 0F |  | h
|  | PLL Setting Register 2 |  | REG[14h] = |  | 0029h | [8 empty] | 3 | F |  | REG[14h] = | 00 | 29 |  | h
|  | Internal Clock Configuration Register |  | REG[16h] = |  | 0006h | [11 empty] | REG[16h] = | 00 | 06 |  | h
[15 empty] | 0 | 0 | REG20
|  | PLL Setting Register 0 |  | REG[10h] = |  | 0001h | [8 empty] | 1 | 4 |  | REG[10h] = | 00 | 01 |  | h
[15 empty] | 2 | 8
|  | Power Save Configuration Register |  | REG[04h] = |  | 0001h | [8 empty] | 3 | C |  | REG[04h] = | 00 | 01 |  | h
[15 empty] | 0 | 0 | REG20
|  | Panel Setting Miscellaneous Register |  | REG[20h] = |  | 004Fh | [8 empty] | 1 | 2 |  | REG[20h] = | 00 | 4 | F | h
|  | Display Setting Register |  | REG[22h] = |  | 0001h | [11 empty] | REG[22h] = | 00 | 01 |  | h
|  | Horizontal Display Width Register (HDISP) |  | REG[24h] = |  | 003Ch | [11 empty] | REG[24h] = | 00 | 3C |  | h
|  | Horizontal Non-Display Period Register (HNDP) |  | REG[26h] = |  | 002Dh | ≦7F | [6 empty] | _____ | 4 | DE polarity |  | REG[26h] = | 00 | 2D |  | h
|  | Vertical Display Height Register (VDISP) |  | REG[28h] = |  | 0110h | [7 empty] | ¦____ | 0 | PCLK polarity |  | REG[28h] = | 01 | 10 |  | h
|  | Vertical Non-Display Period Register (VNDP) |  | REG[2Ah] = |  | 000Eh | [7 empty] | ¦ |  |  |  | REG[2Ah] = | 00 | 0E |  | h
|  | HS Pulse Width Register |  | REG[2Ch] = |  | 00A9h | [7 empty] | ¦____ | 100 |  |  | REG[2Ch] = | 00 | A9 |  | h
|  | HS Pulse Start Position Register (HPS) |  | REG[2Eh] = |  | 0002h | [11 empty] | REG[2Eh] = | 00 | 02 |  | h
|  | VS Pulse Width Register (VSW) |  | REG[30h] = |  | 008Ah | [8 empty] | 0 | 0 | REG2C | REG[30h] = | 00 | 8A |  | h
|  | VS Pulse Start Position Register (VPS) |  | REG[32h] = |  | 0002h | [8 empty] | 1 | 80 |  | REG[32h] = | 00 | 02 |  | h
80
|  | Main Layer Setting Register |  | REG[40h] = |  | 0000h | [6 empty] | 10101001 |  | 29 |  |  | REG[40h] = | 00 | 00 |  | h
|  | Main Layer Start Address Register 0 |  | REG[42h] = |  | 0000h | [11 empty] | REG[42h] = | 00 | 00 |  | h
|  | Main Layer Start Address Register 1 |  | REG[44h] = |  | 0000h | [8 empty] | 0 | 0 | REG30 | REG[44h] = | 00 | 00 |  | h
[15 empty] | 1 | 80
|  | Power Save Configuration Register |  | REG[04h] = |  | 0002h | [8 empty] | 80 |  |  | REG[04h] = | 00 | 02 |  | h
[13 empty] | 10001010 |  | 0A
Image load: FLOAD WQVGAimage.bmp main

## Readme Japanese
TFTパネルのAC特性の数値を、下記のようにS1D13781(WQVGA)のシートの黄色のセルに入力してください。
最適なレジスタ設定を出力します。
以下は入力例です。
| Panel Clock(MHz) | 9 | ->A
| H Front Porch | 2 | PCLK
| H Back Porch | 2 | PCLK
| H Period (th) | 525 | PCLK
| H Low Width | 41 | PCLK
| V Front Porch | 2 | LINE
| V Back Porch | 2 | LINE
| V Period | 286 | LINE
| V Low Width | 10 | LINE
| V Frequency | 59.9401 | Hz
| Panel Frequency | 9 | MHz
| H Front Porch | 22 | pclk
| H Back Porch | 23 | pclk
| H Period (th) | 525 | pclk
| H Low Width | 0 | pclk
| V Front Porch | 8 | line
| V Back Porch | 8 | line
| V Period | 288 | line
| V Low Width | 0 | line
| V Frequency | 59.5238 | Hz
Panel AC Spec: WQVGA (480x272) NEWHAVEN DISPLAY INTERNATIONAL,Inc HND-4.3-480272EF-ATXL#
Panel AC Spec: WQVGA (480x272) AZ DISPLAYS ATM0430D5-T
Front porch and Back porch are sometimes described as "Blanking" in a panel specification. The Horizontal Low widht and Vertical Low Width may not be described in panel spec.

## S1D13781(WQVGA) Japanese
●S1D13781 パネル設定 |  |  | HND-4.3-480272EF
このシートは、TFTパネル設定用です。
入力データ
レジスター設定値
周波数を合わせます
1. 表1にパネルサイズを設定してください（黄色のセル）。
2. 表2にパネルデータのバス幅を設定してください（黄色のセル）。
注1. パネルI/FのPin配置は仕様書の4.5項 "Panel Interface Pin Mapping"を参照してください。
3. 表3に入力画像のColor Depthを入力してください（黄色のセル）。
4. 表4にご使用されるパネル仕様を入力してください（黄色のセル）。
注2. ご使用されるパネルによってはFront Porch,Back PorchはBlankingと記述されているものがあります。
その場合は(Front Porch + Back Porch = Blanking Period)となるように設定してください。
注3. ご使用されるパネルによってはLow Widthを使用しないパネルがあります。
その場合はH=0,V=0を入力してください。
注4. PCLK, DE, HS, VSの極性についてはご使用されるパネルのAC規格をご参照ください。
5. 表5に入力クロックを設定してください（黄色のセル）。
6. 表6にS1D13L01のPLLを設定してください（黄色のセル）。
注5. 表6の赤文字で記された数値の範囲内で設定してください。
注6. 表4のパネル周波数(A)と表6のPCLKの値は合うように設定してください。
表1 |  |  | 表4 |  |  |  |  | 表5
| Panel size |  | Panel Clock(MHz) | 9 | ->A |  |  | Input Clock (CLKI) | 24 | MHz
Horizontal | 480 | pixel | H Front Porch | 2 | PCLK
Vertical | 272 | pixel | H Back Porch | 2 | PCLK
|  |  | H Period (th) | 525 | PCLK |  |  | 表6
|  |  | H Low Width | 41 | PCLK |  |  | Input Clock to PLL (1MHz - 2MHz) = |  | CLKI / | Mdiv4
表2 |  |  | V Front Porch | 2 | LINE |  |  | 1.5 | MHz | 24 | 16 | 1-33
RGB Panel Data Bus Width | 3 |  | V Back Porch | 2 | LINE |  |  | PLL Output (System clk) |  | Fpll in * | L-Cnt
| 1 : TFT 16bit |  | V Period | 286 | LINE |  |  | 63 | MHz | 1.5 | 42 | 17-66
| 2: TFT 18bit |  | V Low Width | 10 | LINE |  |  | PCLK |  | pllo / | V
| 3: TFT 24bit |  | V Frequency | 59.9401 | Hz |  |  | 9 | MHz | 63 | 7 | 1-16
|  |  | DE Polarity | 1
表3 |  |  |  | 0 : Low active
Color Depth | 0 |  |  | 1 : High active
| 0 : RGB8:8:8 |  |  | 2 : Fixed to Low
| 1 : RGB5:6:5 |  |  | 3 : Fixed to High
| 4 : 24bpp + LUT1 |  | PCLK Polarity | 0
| 5 : 16bpp + LUT1 |  |  | 0: rising edge
| 6 : 8bpp + LUT1 |  |  | 1: falling edge
|  |  | HS Polarity | 1
0: active low
1: active high
|  |  | VS Polarity | 1
0: active low
1: active high
レジスタ設定のシーケンス
|  | Register |  | Address |  | Data | [11 empty] | Address | Data
[19 empty] | MSB | LSB
[19 empty] | 15 - 8 | 7 - 0
|  | Software Reset Register |  | REG[06h] = |  | 0100h | [11 empty] | REG[06h] = | 01 | 00 |  | h
|  | Power Save Configuration Register |  | REG[04h] = |  | 0000h | [11 empty] | REG[04h] = | 00 | 00 |  | h
|  | PLL Setting Register 0 |  | REG[10h] = |  | 0000h | [11 empty] | REG[10h] = | 00 | 00 |  | h
[15 empty] | 1 | B | REG20
|  | PLL Setting Register 1 |  | REG[12h] = |  | 000Fh | [8 empty] | 2 | D |  | REG[12h] = | 00 | 0F |  | h
|  | PLL Setting Register 2 |  | REG[14h] = |  | 0029h | [8 empty] | 3 | F |  | REG[14h] = | 00 | 29 |  | h
|  | Internal Clock Configuration Register |  | REG[16h] = |  | 0006h | [11 empty] | REG[16h] = | 00 | 06 |  | h
[15 empty] | 0 | 0 | REG20
|  | PLL Setting Register 0 |  | REG[10h] = |  | 0001h | [8 empty] | 1 | 4 |  | REG[10h] = | 00 | 01 |  | h
[15 empty] | 2 | 8
|  | Power Save Configuration Register |  | REG[04h] = |  | 0001h | [8 empty] | 3 | C |  | REG[04h] = | 00 | 01 |  | h
[15 empty] | 0 | 0 | REG20
|  | Panel Setting Miscellaneous Register |  | REG[20h] = |  | 004Fh | [8 empty] | 1 | 2 |  | REG[20h] = | 00 | 4 | F | h
|  | Display Setting Register |  | REG[22h] = |  | 0001h | [11 empty] | REG[22h] = | 00 | 01 |  | h
|  | Horizontal Display Width Register (HDISP) |  | REG[24h] = |  | 003Ch | [11 empty] | REG[24h] = | 00 | 3C |  | h
|  | Horizontal Non-Display Period Register (HNDP) |  | REG[26h] = |  | 002Dh | ≦7F | [6 empty] | _____ | 4 | DE polarity |  | REG[26h] = | 00 | 2D |  | h
|  | Vertical Display Height Register (VDISP) |  | REG[28h] = |  | 0110h | [7 empty] | ¦____ | 0 | PCLK polarity |  | REG[28h] = | 01 | 10 |  | h
|  | Vertical Non-Display Period Register (VNDP) |  | REG[2Ah] = |  | 000Eh | [7 empty] | ¦ |  |  |  | REG[2Ah] = | 00 | 0E |  | h
|  | HS Pulse Width Register |  | REG[2Ch] = |  | 00A9h | [7 empty] | ¦____ | 100 |  |  | REG[2Ch] = | 00 | A9 |  | h
|  | HS Pulse Start Position Register (HPS) |  | REG[2Eh] = |  | 0002h | [11 empty] | REG[2Eh] = | 00 | 02 |  | h
|  | VS Pulse Width Register (VSW) |  | REG[30h] = |  | 008Ah | [8 empty] | 0 | 0 | REG2C | REG[30h] = | 00 | 8A |  | h
|  | VS Pulse Start Position Register (VPS) |  | REG[32h] = |  | 0002h | [8 empty] | 1 | 80 |  | REG[32h] = | 00 | 02 |  | h
80
|  | Main Layer Setting Register |  | REG[40h] = |  | 0000h | [6 empty] | 10101001 |  | 29 |  |  | REG[40h] = | 00 | 00 |  | h
|  | Main Layer Start Address Register 0 |  | REG[42h] = |  | 0000h | [11 empty] | REG[42h] = | 00 | 00 |  | h
|  | Main Layer Start Address Register 1 |  | REG[44h] = |  | 0000h | [8 empty] | 0 | 0 | REG30 | REG[44h] = | 00 | 00 |  | h
[15 empty] | 1 | 80
|  | Power Save Configuration Register |  | REG[04h] = |  | 0002h | [8 empty] | 80 |  |  | REG[04h] = | 00 | 02 |  | h
[13 empty] | 10001010 |  | 0A
Image load: FLOAD WQVGAimage.bmp main