## Readme English
Put values of TFT panel AC characteristics into yellow colored cells of S1D13L02(WVGA) sheet.
It generates appropriate register setting.
Following are input examples.
| Panel Clock(MHz) | 9 | ->A
| H Front Porch | 2 | PCLK
| H Back Porch | 2 | PCLK
| H Period (th) | 525 | PCLK
| H Low Width | 41 | PCLK
| V Front Porch | 2 | LINE
| V Back Porch | 2 | LINE
| V Period | 286 | LINE
| V Low Width | 10 | LINE
| V Frequency | 59.9401 | Hz
| Panel Clock(MHz) | 29 | -> A | S1D13L02 is applicable up to 29MHz dot clock.
| H Front Porch | 40 | PCLK
| H Back Porch | 88 | PCLK
| H Period (th) | 928 | PCLK
| H Low Width | 48 | PCLK
| V Front Porch | 13 | Line
| V Back Porch | 32 | Line
| V Period | 525 | Line
| V Low Width | 3 | Line
| V Frequency | 59.5238 | Hz
| Panel Frequency | 9 | MHz
| H Front Porch | 22 | pclk
| H Back Porch | 23 | pclk
| H Period (th) | 525 | pclk
| H Low Width | 0 | pclk
| V Front Porch | 8 | line
| V Back Porch | 8 | line
| V Period | 288 | line
| V Low Width | 0 | line
| V Frequency | 59.5238 | Hz
Panel AC Spec: WVGA (800x480) NEWHAVEN DISPLAY INTERNATIONAL,Inc HND-5.0-800480TF-ATXL#
Panel AC Spec: WQVGA (480x272) NEWHAVEN DISPLAY INTERNATIONAL,Inc HND-4.3-480272EF-ATXL#
Panel AC Spec: WQVGA (480x272) AZ DISPLAYS ATM0430D5-T
Front porch and Back porch are sometimes described as "Blanking" in a panel specification. The Horizontal Low widht and Vertical Low Width may not be described in panel spec.

## S1D13L02 (WVGA) English
●S1D13L02 Panel Setting |  |  | HND-5.0-800480TF
Input Data
Resister Setting Data
Match Value
1. Enter the panel resolution in the Table-1. (Yellow cells)
2. Enter the panel output data bit width in the Table-2. (Yellow cell)
Note1. Please refer to Section 5.5 "LCD Interface Pin Mapping" of S1D13L02 specification.
3. Enter the specifications of the panel to be used in the Table-3. (Yellow cells)
Note2. Front porch and Back porch are sometimes described as "Blanking" in a panel specification.
In this case, please set (Front porch + Back porch = Blanking period)
H Back Porch ≧9
Note3. The Horizontal Low Width and Vertical Low Width may not be described in panel spec.
In this case, please set H Low Width = 0, V Low Width = 1
Note4. Please refer to panel specification for the FPSHIFT, FPDRDY, FPLINE and FPFRAME polarity.
4. Enter the input clock in the Table-4. (Yellow cell)
5. Enter the PLL setting of S1D13L02 in the Table-5. (Yellow cells)
Note5. The frequency of Input Clock to PLL should be in the range of red colored figure in the Table-5.
Note6. Match the panel frequency (A) in the Table-3 and PLL out frequency (PCLK) in the Table-5
Table-1 |  |  | Table-3 |  |  |  |  | Table-4
| Panel size |  | Panel Clock(MHz) | 29 | -> A |  |  | Input Clock (CLKI) | 4 | MHz
Horizontal | 800 | pixel | H Front Porch | 40 | PCLK
Vertical | 480 | pixel | H Back Porch | 88 | PCLK | ≧9
|  |  | H Period (th) | 928 | PCLK |  |  | Table-5
|  |  | H Low Width | 48 | PCLK |  |  | Input Clock to PLL (1MHz or 2MHz) = |  | CLKI / | Mdiv4
|  |  | V Front Porch | 13 | Line |  |  | 1 | MHz | 4 | 4 | 1-33
Table-2 |  |  | V Back Porch | 32 | Line |  |  | PLL Output (System clk) |  | Fpll in * | L-Cnt
RGB Panel Data Bus Width | 4 |  | V Period | 525 | Line |  |  | 58 | MHz | 1 | 58 | 16-65
| 0 : 9-bit |  | V Low Width | 3 | Line | ≧1 |  | PCLK |  | pllo / | V
| 1: 12bit |  | V Frequency | 59.5238 | Hz |  |  | 29 | MHz | 58 | 2 | 2-33
| 2: 16-bit |  | FPDRDY Polarity | 1
| 3: 18-bit |  |  | 0 : Not reversed
| 4: 24-bit |  |  | 1 : Reversed
|  |  | FPSHIFT Polarity | 1
0: rising edge
1: falling edge
|  |  | FPLINE Polarity | 1
0: active low
1: active high
|  |  | FPFRAME Polarity | 1
0: active low
1: active high
Register Setting Sequence
|  | Register |  | Address |  | Data | [9 empty] | Data
[16 empty] | MSB | LSB
[16 empty] | 15 - 8 | 7 - 0
|  | PLL Setting Register 0 |  | REG[000Ch] = |  | 3903h | [9 empty] | 39 | 03 |  | h
|  | PLL Setting Register 1 |  | REG[000Eh] = |  | 0002h | [9 empty] | 00 | 02 |  | h
|  | PLL Setting Register 2 |  | REG[0010h] = |  | 0810h | [9 empty] | 08 | 10 |  | h
|  | PLL Setting Register 3 |  | REG[0012h] = |  | 0000h | [9 empty] | 00 | 00 |  | h
|  | Miscellaneous Configuration Register |  | REG[0014h] = |  | 0000h | [9 empty] | 00 | 00 |  | h
[13 empty] | 0 | 0
|  | LCD Interface Clock Setting Register |  | REG[0030h] = |  | 0000h | [6 empty] | 1 | 2 |  | 00 | 00 |  | h
|  | LCD Ineterface Configuration Register |  | REG[0032h] = |  | 0240h | [6 empty] | 2 |  | REG32 | 02 | C | 0 | h
|  | LCD Horizontal Total Register (HT) |  | REG[0040h] = |  | 0073h | [6 empty] | 0 | 0 | REG32 | 00 | 73 |  | h
|  | LCD Horizontal Display Period Register (HDP) |  | REG[0042h] = |  | 018Fh | [6 empty] | 1 | 8 |  | 01 | 8F |  | h
|  | LCD Horizontal Display Period Start Position (HDPS) |  | REG[0044h] = |  | 004Fh | -> This setting may need to be adjusted. | [5 empty] | 8 |  |  | 00 | 4F |  | h
|  | LCD Horizontal Pulse Register (HPW) |  | REG[0046h] = |  | 00AFh | [6 empty] | 4 |  |  | 00 | AF |  | h | 46
|  | LCD Horizontal Pulse Start Position (HPP) |  | REG[0048h] = |  | 0027h | [6 empty] | 1100 |  |  | 00 | 27 |  | h
|  | LCD Vertical Total Register (VT) |  | REG[004Ah] = |  | 020Ch | [9 empty] | 02 | 0C |  | h
|  | LCD Vertical Display Period Register (VDP) |  | REG[004Ch] = |  | 01DFh | [6 empty] | 0 | 0 | REG46 | 01 | DF |  | h
|  | LCD Vertical Display Period Start Position |  | REG[004Eh] = |  | 002Ch | -> This setting may need to be adjusted. | [5 empty] | 1 | 80 |  | 00 | 2C |  | h
|  | LCD Vertical Pulse Register (VPW) |  | REG[0050h] = |  | 0082h | [6 empty] | 80 |  |  | 00 | 82 |  | h | 50
|  | LCD Vertical Pulse Start Position (VPP) |  | REG[0052h] = |  | 000Dh | -> This setting may need to be adjusted. | [5 empty] | 2F |  |  | 00 | 0D |  | h
10101111
|  | Display Mode Setting Register 0 |  | REG[0200h] = |  | 0030h | [6 empty] | 0 | 0 | REG50 | 00 | 30 |  | h
[13 empty] | 1 | 80
|  | Main1 Window X Start Position Register |  | REG[0218h] = |  | 0000h | [6 empty] | 80 |  |  | 00 | 00 |  | h
|  | Main1 Window Y Start Position Register |  | REG[021Ah] = |  | 0000h | [6 empty] | 02 |  |  | 00 | 00 |  | h
|  | Main1 Window Display Start Address 0 |  | REG[0240h] = |  | 0000h | [6 empty] | 10000010 |  |  | 00 | 00 |  | h
|  | Main1 Window Display Start Address 1 |  | REG[0242h] = |  | 0000h | [9 empty] | 00 | 00 |  | h
|  | Main1 Window Line Address Offset |  | REG[0244h] = |  | 0640h | [9 empty] | 06 | 40 |  | h
|  | Main1 Window Image Horizontal Size |  | REG[0246h] = |  | 031Fh | [9 empty] | 03 | 1F |  | h
|  | Main1 Window Image Vertical Size |  | REG[0248h] = |  | 01DFh | [9 empty] | 01 | DF |  | h
|  | Pseudo Setting Register |  | REG[0282h] = |  | 0020h | [9 empty] | 00 | 20 |  | h
image load : FLOAD WVGAimage.bmp mem 0 F=4
|  | Display Mode Setting Register 1 |  | REG[0202h] = |  | 0401h | [9 empty] | 04 | 01 |  | h

## Readme Japanese
TFTパネルのAC特性の数値を、下記のようにS1D13L02(WVGA)のシートの黄色のセルに入力してください。
最適なレジスタ設定を出力します。
以下は入力例です。
| Panel Clock(MHz) | 9 | ->A
| H Front Porch | 2 | PCLK
| H Back Porch | 2 | PCLK
| H Period (th) | 525 | PCLK
| H Low Width | 41 | PCLK
| V Front Porch | 2 | LINE
| V Back Porch | 2 | LINE
| V Period | 286 | LINE
| V Low Width | 10 | LINE
| V Frequency | 59.9401 | Hz
| Panel Clock(MHz) | 30 | -> A
| H Front Porch | 40 | PCLK
| H Back Porch | 88 | PCLK
| H Period (th) | 928 | PCLK
| H Low Width | 48 | PCLK
| V Front Porch | 13 | Line
| V Back Porch | 32 | Line
| V Period | 525 | Line
| V Low Width | 3 | Line
| V Frequency | 61.5764 | Hz
| Panel Frequency | 9 | MHz
| H Front Porch | 22 | pclk
| H Back Porch | 23 | pclk
| H Period (th) | 525 | pclk
| H Low Width | 0 | pclk
| V Front Porch | 8 | line
| V Back Porch | 8 | line
| V Period | 288 | line
| V Low Width | 0 | line
| V Frequency | 59.5238 | Hz
Panel AC Spec: WVGA (800x480) NEWHAVEN DISPLAY INTERNATIONAL,Inc HND-5.0-800480TF-ATXL#
Panel AC Spec: WQVGA (480x272) NEWHAVEN DISPLAY INTERNATIONAL,Inc HND-4.3-480272EF-ATXL#
Panel AC Spec: WQVGA (480x272) AZ DISPLAYS ATM0430D5-T
Front porch and Back porch are sometimes described as "Blanking" in a panel specification. The Horizontal Low widht and Vertical Low Width may not be described in panel spec.

## S1D13L02 (WVGA) Japanese
●S1D13L02 パネル設定 |  |  | HND-5.0-800480TF
入力データ
レジスタ設定値
周波数を合わせます
1. 表1にパネルサイズを設定してください（黄色のセル）。
2. 表2にパネルデータのバス幅を設定してください（黄色のセル）。
注1. パネルI/FのPin配置はS1D13L02の仕様書 5.5項 "LCD Interface Pin Mapping"を参照してください。
3. 表3にご使用されるパネル仕様を入力してください（黄色のセル）。
注2. ご使用されるパネルによってはFront Porch,Back PorchはBlankingと記述されているものがあります。
その場合は(Front porch + Back porch = Blanking period)となるように設定してください。
H Back Porchは≧9に設定してください。
注3. ご使用されるパネルによってはLow Widthを使用しないパネルがあります。
その場合はH=0,V=1を入力してください。
注4. FPSHIFT, FPDRDY, FPLINE, FPFRAMEの極性についてはご使用されるパネルのAC規格をご参照ください。
4. 表4に入力クロックを設定してください（黄色のセル）。
5. 表5にS1D13L02のPLLを設定してください（黄色のセル）。
注5. 表5の赤文字で記されたレンジの範囲内で設定してください。
注6. 表3のパネル周波数(A)と表5のPCLKの値は合うように設定してください。
表1 |  |  | 表3 |  |  |  |  | 表4
| Panel size |  | Panel Clock(MHz) | 29 | -> A |  |  | Input Clock (CLKI) | 4 | MHz
Horizontal | 800 | pixel | H Front Porch | 40 | PCLK
Vertical | 480 | pixel | H Back Porch | 88 | PCLK | ≧9
|  |  | H Period (th) | 928 | PCLK |  |  | 表5
|  |  | H Low Width | 48 | PCLK |  |  | Input Clock to PLL (1MHz or 2MHz) = |  | CLKI / | Mdiv4
|  |  | V Front Porch | 13 | Line |  |  | 1 | MHz | 4 | 4 | 1-33
表2 |  |  | V Back Porch | 32 | Line |  |  | PLL Output (System clk) |  | Fpll in * | L-Cnt
RGB Panel Data Bus Width | 4 |  | V Period | 525 | Line |  |  | 58 | MHz | 1 | 58 | 16-65
| 0 : 9-bit |  | V Low Width | 3 | Line | ≧1 |  | PCLK |  | pllo / | V
| 1: 12bit |  | V Frequency | 59.5238 | Hz |  |  | 29 | MHz | 58 | 2 | 2-33
| 2: 16-bit |  | FPDRDY Polarity | 1
| 3: 18-bit |  |  | 0 : Not reversed
| 4: 24-bit |  |  | 1 : Reversed
|  |  | FPSHIFT Polarity | 1
0: rising edge
1: falling edge
|  |  | FPLINE Polarity | 1
0: active low
1: active high
|  |  | FPFRAME Polarity | 1
0: active low
1: active high
レジスタ設定のシーケンス
|  | Register |  | Address |  | Data | [9 empty] | Data
[16 empty] | MSB | LSB
[16 empty] | 15 - 8 | 7 - 0
|  | PLL Setting Register 0 |  | REG[000Ch] = |  | 3903h | [9 empty] | 39 | 03 |  | h
|  | PLL Setting Register 1 |  | REG[000Eh] = |  | 0002h | [9 empty] | 00 | 02 |  | h
|  | PLL Setting Register 2 |  | REG[0010h] = |  | 0810h | [9 empty] | 08 | 10 |  | h
|  | PLL Setting Register 3 |  | REG[0012h] = |  | 0000h | [9 empty] | 00 | 00 |  | h
|  | Miscellaneous Configuration Register |  | REG[0014h] = |  | 0000h | [9 empty] | 00 | 00 |  | h
[13 empty] | 0 | 0
|  | LCD Interface Clock Setting Register |  | REG[0030h] = |  | 0000h | [6 empty] | 1 | 2 |  | 00 | 00 |  | h
|  | LCD Ineterface Configuration Register |  | REG[0032h] = |  | 0240h | [6 empty] | 2 |  | REG32 | 02 | C | 0 | h
|  | LCD Horizontal Total Register (HT) |  | REG[0040h] = |  | 0073h | [6 empty] | 0 | 0 | REG32 | 00 | 73 |  | h
|  | LCD Horizontal Display Period Register (HDP) |  | REG[0042h] = |  | 018Fh | [6 empty] | 1 | 8 |  | 01 | 8F |  | h
|  | LCD Horizontal Display Period Start Position (HDPS) |  | REG[0044h] = |  | 004Fh | ->この設定は調整が必要な場合があります | [5 empty] | 8 |  |  | 00 | 4F |  | h
|  | LCD Horizontal Pulse Register (HPW) |  | REG[0046h] = |  | 00AFh | [6 empty] | 4 |  |  | 00 | AF |  | h | 46
|  | LCD Horizontal Pulse Start Position (HPP) |  | REG[0048h] = |  | 0027h | [6 empty] | 1100 |  |  | 00 | 27 |  | h
|  | LCD Vertical Total Register (VT) |  | REG[004Ah] = |  | 020Ch | [9 empty] | 02 | 0C |  | h
|  | LCD Vertical Display Period Register (VDP) |  | REG[004Ch] = |  | 01DFh | [6 empty] | 0 | 0 | REG46 | 01 | DF |  | h
|  | LCD Vertical Display Period Start Position |  | REG[004Eh] = |  | 002Ch | ->この設定は調整が必要な場合があります | [5 empty] | 1 | 80 |  | 00 | 2C |  | h
|  | LCD Vertical Pulse Register (VPW) |  | REG[0050h] = |  | 0082h | [6 empty] | 80 |  |  | 00 | 82 |  | h | 50
|  | LCD Vertical Pulse Start Position (VPP) |  | REG[0052h] = |  | 000Dh | ->この設定は調整が必要な場合があります | [5 empty] | 2F |  |  | 00 | 0D |  | h
10101111
|  | Display Mode Setting Register 0 |  | REG[0200h] = |  | 0030h | [6 empty] | 0 | 0 | REG50 | 00 | 30 |  | h
[13 empty] | 1 | 80
|  | Main1 Window X Start Position Register |  | REG[0218h] = |  | 0000h | [6 empty] | 80 |  |  | 00 | 00 |  | h
|  | Main1 Window Y Start Position Register |  | REG[021Ah] = |  | 0000h | [6 empty] | 02 |  |  | 00 | 00 |  | h
|  | Main1 Window Display Start Address 0 |  | REG[0240h] = |  | 0000h | [6 empty] | 10000010 |  |  | 00 | 00 |  | h
|  | Main1 Window Display Start Address 1 |  | REG[0242h] = |  | 0000h | [9 empty] | 00 | 00 |  | h
|  | Main1 Window Line Address Offset |  | REG[0244h] = |  | 0640h | [9 empty] | 06 | 40 |  | h
|  | Main1 Window Image Horizontal Size |  | REG[0246h] = |  | 031Fh | [9 empty] | 03 | 1F |  | h
|  | Main1 Window Image Vertical Size |  | REG[0248h] = |  | 01DFh | [9 empty] | 01 | DF |  | h
|  | Pseudo Setting Register |  | REG[0282h] = |  | 0020h | [9 empty] | 00 | 20 |  | h
image load : FLOAD WVGAimage.bmp mem 0 F=4
|  | Display Mode Setting Register 1 |  | REG[0202h] = |  | 0401h | [9 empty] | 04 | 01 |  | h