## Readme English
Put values of TFT panel AC characteristics into yellow colored cells of S1D13L03(WVGA) sheet.
It generates appropriate register setting.
Following are input examples.
| Panel Clock(MHz) | 9 | ->A
| H Front Porch | 2 | PCLK
| H Back Porch | 2 | PCLK
| H Period (th) | 525 | PCLK
| H Low Width | 41 | PCLK
| V Front Porch | 2 | LINE
| V Back Porch | 2 | LINE
| V Period | 286 | LINE
| V Low Width | 10 | LINE
| V Frequency | 59.9401 | Hz
| Panel Clock(MHz) | 30 | -> A
| H Front Porch | 40 | PCLK
| H Back Porch | 88 | PCLK
| H Period (th) | 928 | PCLK
| H Low Width | 48 | PCLK
| V Front Porch | 13 | Line
| V Back Porch | 32 | Line
| V Period | 525 | Line
| V Low Width | 3 | Line
| V Frequency | 61.5764 | Hz
| Panel Frequency | 9 | MHz
| H Front Porch | 22 | pclk
| H Back Porch | 23 | pclk
| H Period (th) | 525 | pclk
| H Low Width | 0 | pclk
| V Front Porch | 8 | line
| V Back Porch | 8 | line
| V Period | 288 | line
| V Low Width | 0 | line
| V Frequency | 59.5238 | Hz
Panel AC Spec: WVGA (800x480) NEWHAVEN DISPLAY INTERNATIONAL,Inc HND-5.0-800480TF-ATXL#
Panel AC Spec: WQVGA (480x272) NEWHAVEN DISPLAY INTERNATIONAL,Inc HND-4.3-480272EF-ATXL#
Panel AC Spec: WQVGA (480x272) AZ DISPLAYS ATM0430D5-T
Front porch and Back porch are sometimes described as "Blanking" in a panel specification. The Horizontal Low widht and Vertical Low Width may not be described in panel spec.

## S1D13L03 (WVGA) English
●S1D13L03 Panel Setting |  |  | HND-5.0-800480TF
Input Data
Register setting value
Match Value
1. Enter the panel resolution in the Table-1. （Yellow cells)
2. Enter the Input data format in the Table-2. (Yellow cell)
3. Enter the Memory Data Format (RGB Panel Data Bus Width) in the Table-3 (Yellow cells)
Note1. Please refer to Section 5.2 "LCD Interface Pin Mapping" of S1D13L03 specification.
4. Enter the specifications of the panel to be used in the Table-4. (Yellow cells)
Note2. Front porch and Back porch are sometimes described as "Blanking" in a panel specification.
In this case, please set (Front porch + Back porch = Blanking period)
Note3. The Horizontal Low Width and Vertical Low Width may not be describe in panel spec.
In this case, please set H Low Width = 0, V Low Width = 0
Note4. Please refer to panel specification for the PCLK, HS and VS polarity.
5. Enter the input clock in the Table-5 (Yellow cell)
6. Enter the PLL setting of S1D13L03 in the table-6 (Yellow cells)
Note5. The frequency of Input Clock to PLL should be in the range of red colored figures in the Table-6.
Note6. Match the panel frequency (A) in the Table-4 and PLL out frequency (PCLK) in the Table-6.
Table-1 |  |  | Table-4 |  |  |  | Table-5
| Panel size |  | Panel frequency (MHz) | 30 | -> A |  | Input Clock | 4 | MHz
Horizontal | 800 | pixel | H Front Porch | 40 | PCLK
Vertical | 480 | pixel | H Back Porch | 88 | PCLK
|  |  | H Period (th) | 928 | PCLK |  | Table-6
Table-2 |  |  | H Low Width | 48 | PCLK |  | PLL M-Divider (1MHz or 2MHz) = |  | Fsysclk / | PIR
Input Data Type | 1 |  | V Front Porch | 13 | Line |  | 1 | MHz | 4 | 4 | 1-33 | [10 empty] | 3 | REG[32h]-bit7:4 = | #N/A | 5 | MHz | 9
| 1 RGB 5:6:5 |  | V Back Porch | 32 | Line |  | PLL Output (pllo) |  | Fpll * | N | [14 empty] | 20 | MHz | 7
| 2 RGB 6:6:6 Mode1 |  | V Period | 525 | Line |  | 60 | MHz | 1 | 60 | 44-67 | [10 empty] | 12 |  |  | 50 | MHz | 5
| 3 RGB 8:8:8 Mode1 |  | V Low Width | 3 | Line |  | PCLK |  | pllo * | V | [9 empty] | 1 | 09
| 6 RGB 6:6:6 Mode2 |  | V Frequency | 61.5764 | Hz |  | 30 | MHz | 60 | 2 | 2-32 | [8 empty] | 2 | 11 | 3 | REG[33h]-bit4:0 = | 0 | 100 | MHz | 1
| 7 RGB 8:8:8 Mode2 |  | PCLK Polarity | 0 | [15 empty] | 3 | 19 |  |  |  | 110 | MHz | 2
Table-3 |  |  |  | 0 : Not reversed | [15 empty] | 4 | 21 | 9 |  |  | 145 | MHz | 3
Memory Data Format | 0 |  |  | 1 : Reversed | [15 empty] | 5 | 29 |  |  |  | 180 | MHz | 4
| 0 16bpp |  | HS Polarity | 0 | [15 empty] | 6 | 31 |  |  |  | 215 | MHz | 5
| 1 18bpp |  |  | 0: rising edge
|  |  |  | 1: falling edge | [15 empty] | 7 | 39
|  |  | VS Polarity | 0
0: active low
1: active high
[20 empty] | 8 | 41
Register Setting Sequence
| Register |  | Address |  | Data | [10 empty] | Data |  |  |  | 9 | 49
| PLL Setting Register 0 |  | REG[06h] = |  | F8h | [10 empty] | F8 |  | h |  | 10 | 51 | [5 empty] | 3
| PLL Setting Register 1 |  | REG[08h] = |  | 80h | [10 empty] | 80 |  | h |  | 11 | 59 |  | 250 | MHz | 6
| PLL Setting Register 2 |  | REG[0Ah] = |  | 28h | [10 empty] | 28 |  | h |  | 12 | 61 |  |  |  | 285 | MHz | 7
| PLL Setting Register 3 |  | REG[0Ch] = |  | 00h | [10 empty] | 00 |  | h |  | 13 | 69 |  |  |  | 320 | MHz | 9
| Panel Type Register |  | REG[14h] = |  | 00h | [10 empty] | 00 |  | h |  | 14 | 71 |  |  |  | 350 | MHz | 11
| PCLK Polarity Register |  | REG[28h] = |  | 00h | [10 empty] | 00 |  | h |  | 15 | 79 |  |  |  | 375 | MHz | 12
| Display Mode Register |  | REG[34h] = |  | 00h | [10 empty] | 00 |  | h |  | 16 | 81
| Window X Start Position Register 0 |  | REG[38h] = |  | 00h | [10 empty] | 00 |  | h |  | 17 | 89 |  | REG[33h]-bit6:5 = | 2 | 2 | 2
| Window X Start Position Register 1 |  | REG[3Ah] = |  | 00h | [10 empty] | 00 |  | h |  | 18 | 91 |  |  |  | 4 | 4
| Window Y Start Position Register 0 |  | REG[3Ch] = |  | 00h | [10 empty] | 00 |  | h |  | 19 | 99 |  |  |  | 8 | 6
| Window Y Start Position Register 1 |  | REG[3Eh] = |  | 00h | [10 empty] | 00 |  | h |  | 20 | A1
| General Purpose IO Pin Configuration |  | REG[5Ah] = |  | 00h | [10 empty] | 00 |  | h |  | 21 | A9 |  | REG[36h],[35h] = |  | 39F
| General Purpose IO Pin Status/Control |  | REG[5Ch] = |  | 00h | [10 empty] | 00 |  | h |  | 22 | B1 |  | REG[38h],[37h] = |  | 31F
| GPIO Positive Edge Interrupt Trigger |  | REG[5Eh] = |  | 00h | [10 empty] | 00 |  | h |  | 23 | B9
| GPIO Negative Edge Interrupt Trigger |  | REG[60h] = |  | 00h | [10 empty] | 00 |  | h |  | 24 | C1
| GPIO Interrupt Status Register |  | REG[62h] = |  | 00h | [10 empty] | 00 |  | h |  | 25 | C9
| GPIO Pull Down Control |  | REG[64h] = |  | FFh | [10 empty] | FF |  | h |  | 26 | D1
[20 empty] | 27 | D9
| Power Save Register |  | REG[56h] = |  | 02h | [10 empty] | 02 |  | h |  | 28 | E1 |  | Xscale | #REF!
[20 empty] | 29 | E9 |  | Yscale | #REF!
| PLL M-Divider Register |  | REG[04h] = |  | 03h | [10 empty] | 03 |  | h |  | 30 | F1
| PLL Setting Register 4 |  | REG[0Eh] = |  | 3Bh | [10 empty] | 3B |  | h |  | 31 | F9
| Clock Source Select |  | REG[12h] = |  | 09h | [10 empty] | 09 |  | h
| Power Save Register |  | REG[56h] = |  | 00h | [10 empty] | 00 |  | h
| Horizontal Display Width (HDISP) |  | REG[16h] = |  | 64h | [10 empty] | 64 |  | h
| Horizontal Non-Display Period (HNDP) |  | REG[18h] = |  | 80h | ≦7F (If more than 80, Please set to 7F) | [6 empty] | 0 | 0 | reg20 | 80 |  | h
| Vertical Display Height Register 0 (VDISP) |  | REG[1Ah] = |  | E0h | [7 empty] | 1 | 80 |  | E0 |  | h
| Vertical Display Height Register 1 (VDISP) |  | REG[1Ch] = |  | 01h | [7 empty] | 0 |  |  | 01 |  | h
| Vertical Non-Display Period (VNDP) |  | REG[1Eh] = |  | 2Dh | [6 empty] | 110000 | 30 |  |  | 2D |  | h
| HS Pulse Width Register (HSW) |  | REG[20h] = |  | 30h | [7 empty] | 0 | 0 | reg24 | 30 |  | h | 20 | HS
| HS Pulse Start Position Register (HPS) |  | REG[22h] = |  | 28h | [7 empty] | 1 | 80 |  | 28 |  | h
| VS Pulse Width Register (VSW) |  | REG[24h] = |  | 03h | [7 empty] | 0 |  |  | 03 |  | h | 24 | VS
| VS Pulse Start Position Register (VPS) |  | REG[26h] = |  | 0Dh | -> This setting may need to be adjusted. | [5 empty] | 11 | 03 |  |  | 0D |  | h
| PCLK Polarity Register |  | REG[28h] = |  | 00h | [7 empty] | 0 | 0 | reg28 | 0 | 0 |  | 28 | PCLK
| Input Mode Register |  | REG[2Ah] = |  | 01h | [7 empty] | 1 | 8 |  | 0 | 1 | h
| Window X End Position Register 0 |  | REG[40h] = |  | 1Fh | [7 empty] | 0 |  |  | 1F |  | h
| Window X End Position Register 1 |  | REG[42h] = |  | 03h | [10 empty] | 03 |  | h
| Window Y End Position Register 0 |  | REG[44h] = |  | DFh | [10 empty] | DF |  | h
| Window Y End Position Register 1 |  | REG[46h] = |  | 01h | [10 empty] | 01 |  | h
Image Load : FLOAD WVGAimage.bmp WIN n:*

## Readme Japanese
TFTパネルのAC特性の数値を、下記のようにS1D13L03(WVGA)のシートの黄色のセルに入力してください。
最適なレジスタ設定を出力します。
以下は入力例です。
| Panel Clock(MHz) | 9 | ->A
| H Front Porch | 2 | PCLK
| H Back Porch | 2 | PCLK
| H Period (th) | 525 | PCLK
| H Low Width | 41 | PCLK
| V Front Porch | 2 | LINE
| V Back Porch | 2 | LINE
| V Period | 286 | LINE
| V Low Width | 10 | LINE
| V Frequency | 59.9401 | Hz
| Panel Clock(MHz) | 30 | -> A
| H Front Porch | 40 | PCLK
| H Back Porch | 88 | PCLK
| H Period (th) | 928 | PCLK
| H Low Width | 48 | PCLK
| V Front Porch | 13 | Line
| V Back Porch | 32 | Line
| V Period | 525 | Line
| V Low Width | 3 | Line
| V Frequency | 61.5764 | Hz
| Panel Frequency | 9 | MHz
| H Front Porch | 22 | pclk
| H Back Porch | 23 | pclk
| H Period (th) | 525 | pclk
| H Low Width | 0 | pclk
| V Front Porch | 8 | line
| V Back Porch | 8 | line
| V Period | 288 | line
| V Low Width | 0 | line
| V Frequency | 59.5238 | Hz
Panel AC Spec: WVGA (800x480) NEWHAVEN DISPLAY INTERNATIONAL,Inc HND-5.0-800480TF-ATXL#
Panel AC Spec: WQVGA (480x272) NEWHAVEN DISPLAY INTERNATIONAL,Inc HND-4.3-480272EF-ATXL#
Panel AC Spec: WQVGA (480x272) AZ DISPLAYS ATM0430D5-T
Front porch and Back porch are sometimes described as "Blanking" in a panel specification. The Horizontal Low widht and Vertical Low Width may not be described in panel spec.

## S1D13L03 (WVGA) Japanese
●S1D13L03 パネル設定 |  |  | HND-5.0-800480TF
入力データ
レジスター設定値
周波数を合わせます
1. 表1にパネルサイズを設定してください（黄色のセル）。
2. 表2にインプットデータフォーマットを設定してください（黄色のセル）。
3. 表3にメモリーデータフォーマット（RGB Panel Data Bus Width) を設定してください（黄色のマス）。
注1. パネルI/FのPin配置はS1D13L03の仕様書 5.2項 "LCD Interface Pin Mapping"を参照してください。
4. 表4にご使用されるパネル仕様を入力してください（黄色のセル）。
注2. ご使用されるパネルによってはFront Porch,Back PorchはBlankingと記述されているものがあります。
その場合は(Front porch + Back porch = Blanking period)となるように設定してください。
注3. ご使用されるパネルによってはLow Widthを使用しないパネルがあります。
その場合はH/V共に0を入力してください。
注4. PCLK, HS, VSの極性についてはご使用されるパネルのAC規格をご参照ください。
5. 表5に入力クロックを設定してください（黄色のセル）。
6. 表6にS1D13L03のPLLを設定してください（黄色のセル）。
注5. 表6の赤文字で記されたレンジの範囲内で設定してください。
注6. 表4のパネル周波数(A)と表6のPCLKの値は合うように設定してください。
表1 |  |  | 表4 |  |  |  | 表5
| Panel size |  | Panel frequency (MHz) | 30 | -> A |  | Input Clock | 4 | MHz
Horizontal | 800 | pixel | H Front Porch | 40 | PCLK
Vertical | 480 | pixel | H Back Porch | 88 | PCLK
|  |  | H Period (th) | 928 | PCLK |  | 表6
表2 |  |  | H Low Width | 48 | PCLK |  | PLL M-Divider (1MHz or 2MHz) = |  | Fsysclk / | PIR
Input Data Type | 1 |  | V Front Porch | 13 | Line |  | 1 | MHz | 4 | 4 | 1-33 | [10 empty] | 3 | REG[32h]-bit7:4 = | #N/A | 5 | MHz | 9
| 1 RGB 5:6:5 |  | V Back Porch | 32 | Line |  | PLL Output (pllo) |  | Fpll * | N | [14 empty] | 20 | MHz | 7
| 2 RGB 6:6:6 Mode1 |  | V Period | 525 | Line |  | 60 | MHz | 1 | 60 | 44-67 | [10 empty] | 12 |  |  | 50 | MHz | 5
| 3 RGB 8:8:8 Mode1 |  | V Low Width | 3 | Line |  | PCLK |  | pllo * | V | [9 empty] | 1 | 09
| 6 RGB 6:6:6 Mode2 |  | V Frequency | 61.5764 | Hz |  | 30 | MHz | 60 | 2 | 2-32 | [8 empty] | 2 | 11 | 3 | REG[33h]-bit4:0 = | 0 | 100 | MHz | 1
| 7 RGB 8:8:8 Mode2 |  | PCLK Polarity | 0 | [15 empty] | 3 | 19 |  |  |  | 110 | MHz | 2
表3 |  |  |  | 0 : Not reversed | [15 empty] | 4 | 21 | 9 |  |  | 145 | MHz | 3
Memory Data Format | 0 |  |  | 1 : Reversed | [15 empty] | 5 | 29 |  |  |  | 180 | MHz | 4
| 0 16bpp |  | HS Polarity | 0 | [15 empty] | 6 | 31 |  |  |  | 215 | MHz | 5
| 1 18bpp |  |  | 0: rising edge
|  |  |  | 1: falling edge | [15 empty] | 7 | 39
|  |  | VS Polarity | 0
0: active low
1: active high
[20 empty] | 8 | 41
レジスタ設定のシーケンス
| Register |  | Address |  | Data | [10 empty] | Data |  |  |  | 9 | 49
| PLL Setting Register 0 |  | REG[06h] = |  | F8h | [10 empty] | F8 |  | h |  | 10 | 51 | [5 empty] | 3
| PLL Setting Register 1 |  | REG[08h] = |  | 80h | [10 empty] | 80 |  | h |  | 11 | 59 |  | 250 | MHz | 6
| PLL Setting Register 2 |  | REG[0Ah] = |  | 28h | [10 empty] | 28 |  | h |  | 12 | 61 |  |  |  | 285 | MHz | 7
| PLL Setting Register 3 |  | REG[0Ch] = |  | 00h | [10 empty] | 00 |  | h |  | 13 | 69 |  |  |  | 320 | MHz | 9
| Panel Type Register |  | REG[14h] = |  | 00h | [10 empty] | 00 |  | h |  | 14 | 71 |  |  |  | 350 | MHz | 11
| PCLK Polarity Register |  | REG[28h] = |  | 00h | [10 empty] | 00 |  | h |  | 15 | 79 |  |  |  | 375 | MHz | 12
| Display Mode Register |  | REG[34h] = |  | 00h | [10 empty] | 00 |  | h |  | 16 | 81
| Window X Start Position Register 0 |  | REG[38h] = |  | 00h | [10 empty] | 00 |  | h |  | 17 | 89 |  | REG[33h]-bit6:5 = | 2 | 2 | 2
| Window X Start Position Register 1 |  | REG[3Ah] = |  | 00h | [10 empty] | 00 |  | h |  | 18 | 91 |  |  |  | 4 | 4
| Window Y Start Position Register 0 |  | REG[3Ch] = |  | 00h | [10 empty] | 00 |  | h |  | 19 | 99 |  |  |  | 8 | 6
| Window Y Start Position Register 1 |  | REG[3Eh] = |  | 00h | [10 empty] | 00 |  | h |  | 20 | A1
| General Purpose IO Pin Configuration |  | REG[5Ah] = |  | 00h | [10 empty] | 00 |  | h |  | 21 | A9 |  | REG[36h],[35h] = |  | 39F
| General Purpose IO Pin Status/Control |  | REG[5Ch] = |  | 00h | [10 empty] | 00 |  | h |  | 22 | B1 |  | REG[38h],[37h] = |  | 31F
| GPIO Positive Edge Interrupt Trigger |  | REG[5Eh] = |  | 00h | [10 empty] | 00 |  | h |  | 23 | B9
| GPIO Negative Edge Interrupt Trigger |  | REG[60h] = |  | 00h | [10 empty] | 00 |  | h |  | 24 | C1
| GPIO Interrupt Status Register |  | REG[62h] = |  | 00h | [10 empty] | 00 |  | h |  | 25 | C9
| GPIO Pull Down Control |  | REG[64h] = |  | FFh | [10 empty] | FF |  | h |  | 26 | D1
[20 empty] | 27 | D9
| Power Save Register |  | REG[56h] = |  | 02h | [10 empty] | 02 |  | h |  | 28 | E1 |  | Xscale | #REF!
[20 empty] | 29 | E9 |  | Yscale | #REF!
| PLL M-Divider Register |  | REG[04h] = |  | 03h | [10 empty] | 03 |  | h |  | 30 | F1
| PLL Setting Register 4 |  | REG[0Eh] = |  | 3Bh | [10 empty] | 3B |  | h |  | 31 | F9
| Clock Source Select |  | REG[12h] = |  | 09h | [10 empty] | 09 |  | h
| Power Save Register |  | REG[56h] = |  | 00h | [10 empty] | 00 |  | h
| Horizontal Display Width (HDISP) |  | REG[16h] = |  | 64h | [10 empty] | 64 |  | h
| Horizontal Non-Display Period (HNDP) |  | REG[18h] = |  | 80h | ≦7F (80を超える場合は、7Fを設定してください) | [6 empty] | 0 | 0 | reg20 | 80 |  | h
| Vertical Display Height Register 0 (VDISP) |  | REG[1Ah] = |  | E0h | [7 empty] | 1 | 80 |  | E0 |  | h
| Vertical Display Height Register 1 (VDISP) |  | REG[1Ch] = |  | 01h | [7 empty] | 0 |  |  | 01 |  | h
| Vertical Non-Display Period (VNDP) |  | REG[1Eh] = |  | 2Dh | [6 empty] | 110000 | 30 |  |  | 2D |  | h
| HS Pulse Width Register (HSW) |  | REG[20h] = |  | 30h | [7 empty] | 0 | 0 | reg24 | 30 |  | h | 20 | HS
| HS Pulse Start Position Register (HPS) |  | REG[22h] = |  | 28h | [7 empty] | 1 | 80 |  | 28 |  | h
| VS Pulse Width Register (VSW) |  | REG[24h] = |  | 03h | [7 empty] | 0 |  |  | 03 |  | h | 24 | VS
| VS Pulse Start Position Register (VPS) |  | REG[26h] = |  | 0Dh | ->この設定は調整が必要な場合があります | [5 empty] | 11 | 03 |  |  | 0D |  | h
| PCLK Polarity Register |  | REG[28h] = |  | 00h | [7 empty] | 0 | 0 | reg28 | 0 | 0 |  | 28 | PCLK
| Input Mode Register |  | REG[2Ah] = |  | 01h | [7 empty] | 1 | 8 |  | 0 | 1 | h
| Window X End Position Register 0 |  | REG[40h] = |  | 1Fh | [7 empty] | 0 |  |  | 1F |  | h
| Window X End Position Register 1 |  | REG[42h] = |  | 03h | [10 empty] | 03 |  | h
| Window Y End Position Register 0 |  | REG[44h] = |  | DFh | [10 empty] | DF |  | h
| Window Y End Position Register 1 |  | REG[46h] = |  | 01h | [10 empty] | 01 |  | h
Image Load : FLOAD WVGAimage.bmp WIN n:*