## Readme English
Put values of TFT panel AC characteristics into input cell of panel setting table.
Following are examples.
| Panel Clock(MHz) | 9 | ->A
| H Front Porch | 2 | PCLK
| H Back Porch | 2 | PCLK
| H Period (th) | 525 | PCLK
| H Low Width | 41 | PCLK
| V Front Porch | 2 | LINE
| V Back Porch | 2 | LINE
| V Period | 286 | LINE
| V Low Width | 10 | LINE
| V Frequency | 59.9401 | Hz
| Panel Clock(MHz) | 30 | -> A
| H Front Porch | 40 | PCLK
| H Back Porch | 88 | PCLK
| H Period (th) | 928 | PCLK
| H Low Width | 48 | PCLK
| V Front Porch | 13 | Line
| V Back Porch | 32 | Line
| V Period | 525 | Line
| V Low Width | 3 | Line
| V Frequency | 61.5764 | Hz
| Panel Frequency | 9 | MHz
| H Front Porch | 22 | pclk
| H Back Porch | 23 | pclk
| H Period (th) | 525 | pclk
| H Low Width | 0 | pclk
| V Front Porch | 8 | line
| V Back Porch | 8 | line
| V Period | 288 | line
| V Low Width | 0 | line
| V Frequency | 59.5238 | Hz
Panel AC Spec: WVGA (800x480) NEWHAVEN DISPLAY INTERNATIONAL,Inc HND-5.0-800480TF-ATXL#
Panel AC Spec: WQVGA (480x272) NEWHAVEN DISPLAY INTERNATIONAL,Inc HND-4.3-480272EF-ATXL#
Panel AC Spec: WQVGA (480x272) AZ DISPLAYS ATM0430D5-T
Front porch and Back porch are sometimes described as "Blanking" in a panel specification. The Horizontal Low widht and Vertical Low Width may not be described in panel spec.

## S1D13L04(WQVGA) English
●S1D13L04 Panel Setting |  |  |  |  | HND-4.3-480272EF
This sheet is for the setting of TFT panel.
Input Data
Register Setting Data
Mach Value
1. Enter the panel resolution in the Table-1. (Yellow cells)
2. Enter the panel Data Bus Width in the Table-2 (Yellow cell)
Note1. Please refer to Section 5.5 "LCD Interface Pin Mapping" of S1D13513 specification.
3. Enter the color depth of the image data in the Table-3. (Yellow cell)
4. Enter the specifications of the SDRAM to be used in the Table-4. (Yellow cells)
5. Enter the specifications of the panel to be used in the Table-5. (Yellow cells)
Note2. Front porch and Back porch are sometimes described as "Blanking" in a panel specification.
In this case, please set (Front porch + Back porch = Blanking period)
Note3. The Horizontal Low Width and Vertical Low Width may not be described in a panel specification.
In this case, please set H Low Width = 0, V Low Width = 0
Note4. Please refer to panel AC timing specification for the polarity of FPSHIFT, FPLINE and FPFRAME.
6. Enter the input clock and clock source for SYSTEM in the Table-6. (Yellow cell)
7. Enter the input clock and clock source for LCD in the Table-7. (Yellow cell)
8. Please set the PLL1 to be the operating frequency of the SDRAM in Table-8. (Yellow cells)
Note5. Match the memory frequency (A) in the Table-4 and PLL out frequency (Fmem) in the Table-8.
9. Please set the PLL2 to be the operating frequency of the panel in Table-9. (Yellow cells)
Note6. Match the panel frequency (B) in the Table-5 and PLL out frequency (Fpanel) in the Table-9.
Note7. The frequency of Input Clock to PLL should be in the renge of red colored figures in the Table-8 and Table-9.
Table-1 |  |  |  |  | Table-5 | [5 empty] | Table-6 |  |  | MHz
Resolution | Panel size |  |  |  | Panel frequency (MHz) | 9 | →B |  |  |  | SYSTEM Clock Source |  | 3 | 10
Horizontal | 480 | pixel |  |  | H Front Porch | 2 | PCLK | [5 empty] | 1: CLKI3 Pin
Vertical | 272 | pixel |  |  | H Back Porch | 2 | PCLK | [5 empty] | 2: BUSCLK Pin
[5 empty] | H Period (th) | 525 | PCLK | [5 empty] | 3: OSC1 Clock
Table-2 |  |  |  |  | H Low Width | 41 | PCLK | [5 empty] | 4: OSC2 Clock
Panel Data bus width | 2 | 1,2 |  |  | V Front Porch | 2 | Line
| 1: 16-bit |  |  |  | V Back Porch | 2 | Line |  |  |  | Table-7 |  |  | MHz
| 2: 18-biit |  |  |  | V Period | 286 | Line |  |  |  | LCD Clock Source |  | 1 | 10 | [6 empty] | 1 | CLKI3 | CNF[8:7]=00 | System clock source, CNF setting
[5 empty] | V Low Width | 10 | Line | [5 empty] | 1: OSC1 Clock | [7 empty] | 2 | BUSCLK | CNF[8:7]=01
[5 empty] | V Frequency | 59.9401 | Hz | [5 empty] | 2: OSC2 Clock | [7 empty] | 3 | OSC1CLK | CNF[8:7]=10
Table-3 | [12 empty] | 3: CLKI3 Pin | [7 empty] | 4 | OSC2CLK | CNF[8:7]=11
Color depth | 3 | 1,2,3 |  |  | FPSHIFT trigger edge | 1 | [6 empty] | 4: BUSCLK Pin
| 1: 8bpp |  |  |  |  | 1: Rising edge | [14 empty] | 1 | CLKI3 | 0 | System clock source
| 2: 16bpp |  |  |  |  | 2: Falling edge | [14 empty] | 2 | BUSCLK | 0
| 3: 32bpp | [19 empty] | 3 | OSC1CLK | 1
[5 empty] | FPLINE Polarity | 1 | [14 empty] | 4 | OSC2CLK | 0
[5 empty] | FPFRAME Polarity | 1
[6 empty] | 1: Active Low | [14 empty] | 1 | CLKI3 | 0
[6 empty] | 2: Active High | [14 empty] | 2 | BUSCLK | 0
[21 empty] | 3 | OSC1CLK | 0
Table-4 |  |  |  |  | Table-8 PLL1 | for System |  |  |  |  | Table-9 PLL2 | for Lcd
Memory Clock Frequency (MHz) | 100 | → A |  |  | Fplli (5M～66MHz) = |  |  | Fsysclk / | Source Divide Retio |  | Fplli (5M～66MHz) = |  | Fsysclk / | Source Divide Retio
SDRAM External Bus Width | 32 | bit | 16, 32 |  | 10 |  | MHz | 10 | 1 | 1,2,4,8 | 10 | MHz | 10 | 1 | 1,2,4,8 | [5 empty] | 40c RS | 10 | 5 | MHz | 10 | PLL1 RS
Memory Size | 256 | Mbit | 128,256,512,64 |  | Fmem = Fpllo (20M～110MHz) = |  |  | Fpll * | NN |  | Fpllo (20M～110MHz) = |  | Fpll * | NN | [8 empty] | 20 | MHz | 8
Active to Precharge Cycle | 7 | cycle |  |  | 100 |  | MHz | 10 | 10 | 1-16 | 90 | MHz | 10 | 9 | 1-16 | [7 empty] | 150 | MHz
Auto Refresh to Active Cycle | 10 | cycle | 3,4,5,6,7,8,9,10,11,12,13,14,15 |  | Fvco (100M～400MHz) = |  |  | Fpllo * | VV |  | Fvco (100M～400MHz) = |  | Fpllo * | VV
Write to Precharge (TWR) | 3 | cycle | 2,3,4 |  | 200 |  | MHz | 100 | 2 | 2,4,8 | 180 | MHz | 90 | 2 | 2,4,8 | [5 empty] | 40c VCO | 3 | 100 | MHz | 1 | PLL1 VC
Return to Precharge (TRP) | 3 | cycle | 2,3,4 | [7 empty] | Fpanel = |  | Fpllo / | LCD DCLK Divide Select | [8 empty] | 120 | MHz | 1
RAS to CAS delay (TRCD) | 2 | cycle | 2,3 | [7 empty] | 9 | MHz | 90 | 10 | 2,4,6,8,10,12,14,16,18,20,22,24,26,28,30,32 | [7 empty] | 160 | MHz | 2
CAS Latency | 3 | cycle | 2,3 | [19 empty] | 200 | MHz | 3
[23 empty] | 240 | MHz | 4
CNF[8:7]=10
| Register Setting Sequence | [21 empty] | 280 | MHz | 5
| Register |  |  |  | Address |  | Data | [8 empty] | Data | [6 empty] | 320 | MHz | 6
[16 empty] | MSB |  | LSB |  |  |  |  | 360 | MHz | 7
[16 empty] | 15 - 8 |  | 7 - 0 |  |  |  |  | 400 | MHz | 8
| Software Reset Register |  |  |  | REG[0460h] = |  | A55Ah | [8 empty] | A5 |  | 5A |  | h
| OSC1 Control Register |  |  |  | REG[0408h] = |  | 0001h | [8 empty] | 00 |  | 01 |  | h |  |  | 16 | 3 | SDRAM External Bus Width
| OSC2 Control Register |  |  |  | REG[040Ah] = |  | 0000h | [8 empty] | 00 |  | 00 |  | h |  |  | 32 | 5
| PLL1 Configuration Register 0 |  |  |  | REG[040Ch] = |  | A319h | [8 empty] | A | 3 | 1 | 9 | h
| PLL1 Configuration Register 1 |  |  |  | REG[040Eh] = |  | 0040h | [8 empty] | 00 |  | 40 |  | h |  | 2 | 128 | 0
| PLL1 Control Register |  |  |  | REG[0410h] = |  | 0001h | [8 empty] | 00 |  | 01 |  | h |  |  | 256 | 2
[23 empty] | 512 | 4
[23 empty] | 64 | 6
| PLL2 Configuration Register 0 |  |  |  | REG[0414h] = |  | 8218h | [8 empty] | 8 | 2 | 1 | 8 | h
| PLL2 Configuration Register 1 |  |  |  | REG[0416h] = |  | 0040h | [8 empty] | 00 |  | 40 |  | h
| PLL2 Control Register |  |  |  | REG[0418h] = |  | 0001h | [8 empty] | 00 |  | 01 |  | h
[21 empty] | 40c RS | 8 | 5 | MHz | 10 | PLL2 RS
| PLL1 Reference Clock Divide Select |  |  |  | REG[0424h] = |  | 0000h | [8 empty] | 00 |  | 00 |  | h |  |  | 20 | MHz | 8
| PLL1 Control Register 0 |  |  |  | REG[0426h] = |  | 0001h | [8 empty] | 00 |  | 01 |  | h |  |  | 150 | MHz
| PLL1 Control Register 1 |  |  |  | REG[0428h] = |  | 0001h | [8 empty] | 00 |  | 01 |  | h
[21 empty] | 40c VCO | 2 | 100 | MHz | 1 | PLL2 VC
| PLL2 Control Register 0 |  |  |  | REG[0440h] = |  | 0000h | [8 empty] | 00 |  | 00 |  | h |  |  | 120 | MHz | 1
| PLL2 Control Register 1 |  |  |  | REG[0442h] = |  | 0000h | [8 empty] | 00 |  | 00 |  | h |  |  | 160 | MHz | 2
| PLL2 Control Register 2 |  |  |  | REG[0444h] = |  | 0005h | [8 empty] | 00 |  | 05 |  | h |  |  | 200 | MHz | 3
| LCD Clock Control Register 0 |  |  |  | REG[0446h] = |  | 0009h | [8 empty] | 00 |  | 09 |  | h |  |  | 240 | MHz | 4
| Clock Enable Register |  |  |  | REG[0462h] = |  | 002Eh | [8 empty] | 00 |  | 2E |  | h |  |  | 280 | MHz | 5
| Power Down Mode Control Register |  |  |  | REG[0470h] = |  | 0000h | [8 empty] | 00 |  | 00 |  | h |  |  | 320 | MHz | 6
[23 empty] | 360 | MHz | 7
| Memoey Control Register |  |  |  | REG[1C00h] = |  | 0011h | [8 empty] | 00 |  | 11 |  | h |  |  | 400 | MHz | 8
| Memory Configuration Register 0 |  |  |  | REG[1C02h] = |  | 0005h | [8 empty] | 00 |  | 05 |  | h
| Memory Configuration Register 1 |  |  |  | REG[1C04h] = |  | 69ABh | [8 empty] | 6 | 9 | A | B | h |  |  | 2 | 1 | PLL1,2 V Divider
| Memory Configuration Register 2 |  |  |  | REG[1C06h] = |  | 0002h | [8 empty] | 00 |  | 02 |  | h |  |  | 4 | 2
| Memory Advanced Configuration Register |  |  |  | REG[1C0Ah] = |  | 0000h | [8 empty] | 00 |  | 00 |  | h |  |  | 8 | 3
| LCD Panel Type Select Register |  |  |  | REG[0800h] = |  | 0200h | [8 empty] | 02 |  | 0 | 0 | h |  |  | 1 | 0 | PLL1,2 Source Divide Ratio
| LCD Horizontal Total Register (HT) |  |  |  | REG[0802h] = |  | 020Ch | [8 empty] | 02 |  | 0C |  | h |  |  | 2 | 1
| LCD Horizontal Display Period (HDP) |  |  |  | REG[0804h] = |  | 00EFh | [8 empty] | 00 |  | EF |  | h |  |  | 4 | 2
| LCD Horizontal Display Period Start Position (HDPS) |  |  |  | REG[0806h] = |  | 002Ah | [8 empty] | 00 |  | 2A |  | h |  |  | 8 | 3
| LCD Horizontal Pulse Width (HPW) |  |  |  | REG[0808h] = |  | 0028h | [8 empty] | 0 | 0 | 28 |  | h
| LCD Horizontal Pulse Start Position (HPS) |  |  |  | REG[080Ah] = |  | 0002h | [8 empty] | 00 |  | 02 |  | h |  | 10 | 2 | 2 | 1 | TWR
| LCD Vertical Total Register (VT) |  |  |  | REG[080Ch] = |  | 011Dh | [8 empty] | 01 |  | 1D |  | h
| LCD Vertical Display Period (VDP) |  |  |  | REG[080Eh] = |  | 010Fh | [8 empty] | 01 |  | 0F |  | h |  |  |  | 3 | 2
| LCD Vertical Display Period Start Position |  |  | VDPS | REG[0810h] = |  | 000Eh | [8 empty] | 0 | 0 | 0E |  | h |  |  |  | 4 | 3
| LCD Vertical Pulse Width Register (VPW) |  |  |  | REG[0812h] = |  | 0009h | [8 empty] | 0 | 0 | 09 |  | h
| LCD Vertical Pulse Start Position (VPS) |  |  | VPP | REG[0814h] = |  | 0002h | -> This setting may need to be adjusted. | [7 empty] | 0 | 0 | 02 |  | h |  | 10 | 2 | 2 | 1
[24 empty] | 3 | 2
| Display Mode Setting Register 1 |  |  |  | REG[0832h] = |  | 0003h | [8 empty] | 00 |  | 03 |  | h |  |  |  | 4 | 3
| Main Window Front Buffer Line Address Offset |  |  |  | REG[086Ah] = |  | 0780h | [8 empty] | 07 |  | 80 |  | h
| Main/PIP1/PIP2 Window Back Buffer Line Address Offset |  |  |  | REG[0870h] = |  | 0780h | [8 empty] | 07 |  | 80 |  | h |  |  |  | 1010
[5 empty] | Image load | [10 empty] | Fload VGAimage.bmp mem 0 F:3 | [5 empty] | 10 | 2 | 2 | 2
[24 empty] | 3 | 3
| Display Mode Setting Register 0 |  |  |  | REG[0830h] = |  | 0001h | [8 empty] | 00 |  | 01 |  | h
[22 empty] | 11 | 3 | 2 | 2
[24 empty] | 3 | 3
1011
[22 empty] | 4 | 1 | 1 | 0
[22 empty] | 3 | 2 | 2 | 1
[23 empty] | 3 | 4 | 3
CNF Pin Setting

## Readme Japanese
TFTパネルのAC特性の数値を、下記のようにS1D13L04(WQVGA)のシートの黄色のセルに入力してください。
最適なレジスタ設定を出力します。
以下は入力例です。
| Panel Clock(MHz) | 9 | ->A
| H Front Porch | 2 | PCLK
| H Back Porch | 2 | PCLK
| H Period (th) | 525 | PCLK
| H Low Width | 41 | PCLK
| V Front Porch | 2 | LINE
| V Back Porch | 2 | LINE
| V Period | 286 | LINE
| V Low Width | 10 | LINE
| V Frequency | 59.9401 | Hz
| Panel Clock(MHz) | 30 | -> A
| H Front Porch | 40 | PCLK
| H Back Porch | 88 | PCLK
| H Period (th) | 928 | PCLK
| H Low Width | 48 | PCLK
| V Front Porch | 13 | Line
| V Back Porch | 32 | Line
| V Period | 525 | Line
| V Low Width | 3 | Line
| V Frequency | 61.5764 | Hz
| Panel Frequency | 9 | MHz
| H Front Porch | 22 | pclk
| H Back Porch | 23 | pclk
| H Period (th) | 525 | pclk
| H Low Width | 0 | pclk
| V Front Porch | 8 | line
| V Back Porch | 8 | line
| V Period | 288 | line
| V Low Width | 0 | line
| V Frequency | 59.5238 | Hz
Panel AC Spec: WVGA (800x480) NEWHAVEN DISPLAY INTERNATIONAL,Inc HND-5.0-800480TF-ATXL#
Panel AC Spec: WQVGA (480x272) NEWHAVEN DISPLAY INTERNATIONAL,Inc HND-4.3-480272EF-ATXL#
Panel AC Spec: WQVGA (480x272) AZ DISPLAYS ATM0430D5-T
Front porch and Back porch are sometimes described as "Blanking" in a panel specification. The Horizontal Low widht and Vertical Low Width may not be described in panel spec.

## S1D13L04(WQVGA) Japanese
●S1D13L04 Panel Setting |  |  |  |  | HND-4.3-480272EF
このシートは、TFTパネル設定用です。
入力データ
レジスタ設定値
周波数を合わせます
1. 表1にパネルサイズを設定してください（黄色のセル）。
2. 表2にパネルデータのバス幅を設定してください（黄色のセル）。
注1. パネルI/FのPin配置は仕様書の5.5項 "Panel Interface Pin Mapping"を参照してください。
3. 表3に入力画像のColor Depthを入力してください（黄色のセル）。
4. 表4にご使用されるSDRAMの仕様を入力してください（黄色のセル）。
5. 表5にご使用されるパネル仕様を入力してください（黄色のセル）。
注2. ご使用されるパネルによってはFront Porch,Back PorchはBlankingと記述されているものがあります。
その場合は(Front Porch + Back Porch = Blanking Period)となるように設定してください。
注3. ご使用されるパネルによってはLow Widthを使用しないパネルがあります。
その場合はH=0,V=0を入力してください。
注4. FPSHIFT,FPLINE,FPFRAMEの極性については、ご使用されるパネルのACタイミングをご参照ください。
6. 表６にシステムクロックのソースと入力周波数を入力してください（黄色のセル）。
7. 表7にLCD クロックのソースと入力周波数を入力してください（黄色のセル）。
8．表8でSDRAMの動作周波数を決めるためPLL1を設定してください。
注5. 表4のメモリー周波数(A)と表8のFmemの値が合うように設定してください。
9. 表9でパネルの周波数を決めるためPLL2の設定をしてください。
注6. 表5のパネル周波数(B)と表9のFpanelの値は合うように設定してください。
注7. PLLへの入力クロック周波数は表8,9の赤文字で記されたレンジの範囲内で設定してください。
表1 |  |  |  |  | 表5 | [5 empty] | 表6 |  |  | MHz
Resolution | Panel size |  |  |  | Panel frequency (MHz) | 9 | →B |  |  |  | SYSTEM Clock Source |  | 3 | 10
Horizontal | 480 | pixel |  |  | H Front Porch | 2 | PCLK | [5 empty] | 1: CLKI3 Pin
Vertical | 272 | pixel |  |  | H Back Porch | 2 | PCLK | [5 empty] | 2: BUSCLK Pin
[5 empty] | H Period (th) | 525 | PCLK | [5 empty] | 3: OSC1 Clock
表2 |  |  |  |  | H Low Width | 41 | PCLK | [5 empty] | 4: OSC2 Clock
Panel Data bus width | 3 | 1,2 |  |  | V Front Porch | 2 | Line
| 1: 16-bit |  |  |  | V Back Porch | 2 | Line |  |  |  | Table-7 |  |  | MHz
| 2: 18-biit |  |  |  | V Period | 286 | Line |  |  |  | LCD Clock Source |  | 1 | 10 | [6 empty] | 1 | CLKI3 | CNF[8:7]=00 | System clock source, CNF setting
[5 empty] | V Low Width | 10 | Line | [5 empty] | 1: OSC1 Clock | [7 empty] | 2 | BUSCLK | CNF[8:7]=01
[5 empty] | V Frequency | 59.9401 | Hz | [5 empty] | 2: OSC2 Clock | [7 empty] | 3 | OSC1CLK | CNF[8:7]=10
表3 | [12 empty] | 3: CLKI3 Pin | [7 empty] | 4 | OSC2CLK | CNF[8:7]=11
Color depth | 3 | 1,2,3 |  |  | FPSHIFT trigger edge | 1 | [6 empty] | 4: BUSCLK Pin
| 1: 8bpp |  |  |  |  | 1: Rising edge | [14 empty] | 1 | CLKI3 | 0 | System clock source
| 2: 16bpp |  |  |  |  | 2: Falling edge | [14 empty] | 2 | BUSCLK | 0
| 3: 32bpp | [19 empty] | 3 | OSC1CLK | 1
[5 empty] | FPLINE Polarity | 1 | [14 empty] | 4 | OSC2CLK | 0
[5 empty] | FPFRAME Polarity | 1
[6 empty] | 1: Active Low | [14 empty] | 1 | CLKI3 | 0
[6 empty] | 2: Active High | [14 empty] | 2 | BUSCLK | 0
[21 empty] | 3 | OSC1CLK | 0
表4 |  |  |  |  | 表8 PLL1 | for System |  |  |  |  | 表9 PLL2 | for Lcd
Memory Clock Frequency (MHz) | 100 | → A |  |  | Fplli (5M～66MHz) = |  |  | Fsysclk / | Source Divide Retio |  | Fplli (5M～66MHz) = |  | Fsysclk / | Source Divide Retio
SDRAM External Bus Width | 32 | bit | 16, 32 |  | 10 |  | MHz | 10 | 1 | 1,2,4,8 | 10 | MHz | 10 | 1 | 1,2,4,8 | [5 empty] | 40c RS | 10 | 5 | MHz | 10 | PLL1 RS
Memory Size | 256 | Mbit | 128,256,512,64 |  | Fmem = Fpllo (20M～110MHz) = |  |  | Fpll * | NN |  | Fpllo (20M～110MHz) = |  | Fpll * | NN | [8 empty] | 20 | MHz | 8
Active to Precharge Cycle | 7 | cycle |  |  | 100 |  | MHz | 10 | 10 | 1-16 | 90 | MHz | 10 | 9 | 1-16 | [7 empty] | 150 | MHz
Auto Refresh to Active Cycle | 10 | cycle | 3,4,5,6,7,8,9,10,11,12,13,14,15 |  | Fvco (100M～400MHz) = |  |  | Fpllo * | VV |  | Fvco (100M～400MHz) = |  | Fpllo * | VV
Write to Precharge (TWR) | 3 | cycle | 2,3,4 |  | 200 |  | MHz | 100 | 2 | 2,4,8 | 180 | MHz | 90 | 2 | 2,4,8 | [5 empty] | 40c VCO | 3 | 100 | MHz | 1 | PLL1 VC
Return to Precharge (TRP) | 3 | cycle | 2,3,4 | [7 empty] | Fpanel = |  | Fpllo / | LCD DCLK Divide Select | [8 empty] | 120 | MHz | 1
RAS to CAS delay (TRCD) | 2 | cycle | 2,3 | [7 empty] | 9 | MHz | 90 | 10 | 2,4,6,8,10,12,14,16,18,20,22,24,26,28,30,32 | [7 empty] | 160 | MHz | 2
CAS Latency | 3 | cycle | 2,3 | [19 empty] | 200 | MHz | 3
[23 empty] | 240 | MHz | 4
CNF[8:7]=10
| レジスタ設定のシーケンス | [21 empty] | 280 | MHz | 5
| Register |  |  |  | Address |  | Data | [8 empty] | Data | [6 empty] | 320 | MHz | 6
[16 empty] | MSB |  | LSB |  |  |  |  | 360 | MHz | 7
[16 empty] | 15 - 8 |  | 7 - 0 |  |  |  |  | 400 | MHz | 8
| Software Reset Register |  |  |  | REG[0460h] = |  | A55Ah | [8 empty] | A5 |  | 5A |  | h
| OSC1 Control Register |  |  |  | REG[0408h] = |  | 0001h | [8 empty] | 00 |  | 01 |  | h |  |  | 16 | 3 | SDRAM External Bus Width
| OSC2 Control Register |  |  |  | REG[040Ah] = |  | 0000h | [8 empty] | 00 |  | 00 |  | h |  |  | 32 | 5
| PLL1 Configuration Register 0 |  |  |  | REG[040Ch] = |  | A319h | [8 empty] | A | 3 | 1 | 9 | h
| PLL1 Configuration Register 1 |  |  |  | REG[040Eh] = |  | 0040h | [8 empty] | 00 |  | 40 |  | h |  | 2 | 128 | 0
| PLL1 Control Register |  |  |  | REG[0410h] = |  | 0001h | [8 empty] | 00 |  | 01 |  | h |  |  | 256 | 2
[23 empty] | 512 | 4
[23 empty] | 64 | 6
| PLL2 Configuration Register 0 |  |  |  | REG[0414h] = |  | 8218h | [8 empty] | 8 | 2 | 1 | 8 | h
| PLL2 Configuration Register 1 |  |  |  | REG[0416h] = |  | 0040h | [8 empty] | 00 |  | 40 |  | h
| PLL2 Control Register |  |  |  | REG[0418h] = |  | 0001h | [8 empty] | 00 |  | 01 |  | h
[21 empty] | 40c RS | 8 | 5 | MHz | 10 | PLL2 RS
| PLL1 Reference Clock Divide Select |  |  |  | REG[0424h] = |  | 0000h | [8 empty] | 00 |  | 00 |  | h |  |  | 20 | MHz | 8
| PLL1 Control Register 0 |  |  |  | REG[0426h] = |  | 0001h | [8 empty] | 00 |  | 01 |  | h |  |  | 150 | MHz
| PLL1 Control Register 1 |  |  |  | REG[0428h] = |  | 0001h | [8 empty] | 00 |  | 01 |  | h
[21 empty] | 40c VCO | 2 | 100 | MHz | 1 | PLL2 VC
| PLL2 Control Register 0 |  |  |  | REG[0440h] = |  | 0000h | [8 empty] | 00 |  | 00 |  | h |  |  | 120 | MHz | 1
| PLL2 Control Register 1 |  |  |  | REG[0442h] = |  | 0000h | [8 empty] | 00 |  | 00 |  | h |  |  | 160 | MHz | 2
| PLL2 Control Register 2 |  |  |  | REG[0444h] = |  | 0005h | [8 empty] | 00 |  | 05 |  | h |  |  | 200 | MHz | 3
| LCD Clock Control Register 0 |  |  |  | REG[0446h] = |  | 0009h | [8 empty] | 00 |  | 09 |  | h |  |  | 240 | MHz | 4
| Clock Enable Register |  |  |  | REG[0462h] = |  | 002Eh | [8 empty] | 00 |  | 2E |  | h |  |  | 280 | MHz | 5
| Power Down Mode Control Register |  |  |  | REG[0470h] = |  | 0000h | [8 empty] | 00 |  | 00 |  | h |  |  | 320 | MHz | 6
[23 empty] | 360 | MHz | 7
| Memoey Control Register |  |  |  | REG[1C00h] = |  | 0011h | [8 empty] | 00 |  | 11 |  | h |  |  | 400 | MHz | 8
| Memory Configuration Register 0 |  |  |  | REG[1C02h] = |  | 0005h | [8 empty] | 00 |  | 05 |  | h
| Memory Configuration Register 1 |  |  |  | REG[1C04h] = |  | 69ABh | [8 empty] | 6 | 9 | A | B | h |  |  | 2 | 1 | PLL1,2 V Divider
| Memory Configuration Register 2 |  |  |  | REG[1C06h] = |  | 0002h | [8 empty] | 00 |  | 02 |  | h |  |  | 4 | 2
| Memory Advanced Configuration Register |  |  |  | REG[1C0Ah] = |  | 0000h | [8 empty] | 00 |  | 00 |  | h |  |  | 8 | 3
| LCD Panel Type Select Register |  |  |  | REG[0800h] = |  | 0300h | [8 empty] | 03 |  | 0 | 0 | h |  |  | 1 | 0 | PLL1,2 Source Divide Ratio
| LCD Horizontal Total Register (HT) |  |  |  | REG[0802h] = |  | 020Ch | [8 empty] | 02 |  | 0C |  | h |  |  | 2 | 1
| LCD Horizontal Display Period (HDP) |  |  |  | REG[0804h] = |  | 00EFh | [8 empty] | 00 |  | EF |  | h |  |  | 4 | 2
| LCD Horizontal Display Period Start Position (HDPS) |  |  |  | REG[0806h] = |  | 002Ah | [8 empty] | 00 |  | 2A |  | h |  |  | 8 | 3
| LCD Horizontal Pulse Width (HPW) |  |  |  | REG[0808h] = |  | 0028h | [8 empty] | 0 | 0 | 28 |  | h
| LCD Horizontal Pulse Start Position (HPS) |  |  |  | REG[080Ah] = |  | 0002h | [8 empty] | 00 |  | 02 |  | h |  | 10 | 2 | 2 | 1 | TWR
| LCD Vertical Total Register (VT) |  |  |  | REG[080Ch] = |  | 011Dh | [8 empty] | 01 |  | 1D |  | h
| LCD Vertical Display Period (VDP) |  |  |  | REG[080Eh] = |  | 010Fh | [8 empty] | 01 |  | 0F |  | h |  |  |  | 3 | 2
| LCD Vertical Display Period Start Position |  |  | VDPS | REG[0810h] = |  | 000Eh | [8 empty] | 0 | 0 | 0E |  | h |  |  |  | 4 | 3
| LCD Vertical Pulse Width Register (VPW) |  |  |  | REG[0812h] = |  | 0009h | [8 empty] | 0 | 0 | 09 |  | h
| LCD Vertical Pulse Start Position (VPS) |  |  | VPP | REG[0814h] = |  | 0002h | -> This setting may need to be adjusted. | [7 empty] | 0 | 0 | 02 |  | h |  | 10 | 2 | 2 | 1
[24 empty] | 3 | 2
| Display Mode Setting Register 1 |  |  |  | REG[0832h] = |  | 0003h | [8 empty] | 00 |  | 03 |  | h |  |  |  | 4 | 3
| Main Window Front Buffer Line Address Offset |  |  |  | REG[086Ah] = |  | 0780h | [8 empty] | 07 |  | 80 |  | h
| Main/PIP1/PIP2 Window Back Buffer Line Address Offset |  |  |  | REG[0870h] = |  | 0780h | [8 empty] | 07 |  | 80 |  | h |  |  |  | 1010
[5 empty] | Image load | [10 empty] | Fload VGAimage.bmp mem 0 F:3 | [5 empty] | 10 | 2 | 2 | 2
[24 empty] | 3 | 3
| Display Mode Setting Register 0 |  |  |  | REG[0830h] = |  | 0001h | [8 empty] | 00 |  | 01 |  | h
[22 empty] | 11 | 3 | 2 | 2
[24 empty] | 3 | 3
1011
[22 empty] | 4 | 1 | 1 | 0
[22 empty] | 3 | 2 | 2 | 1
[23 empty] | 3 | 4 | 3
CNFピン設定